## COMBO BB Vs Proto BOM
Below is the BOM for COMBO "BB", to the right is the list for the Prototype PCB.
It may be helpful to check the right hand section for details of costs and where to buy parts. | [7 empty] | NOTES:- | [7 empty] | 5K6 | 1 | 50
The right hand section may be more descriptive also.
The List below in GREY, are the parts you need to assemble the COMBO PCB section of the panel, ONLY.
All of the other PCB's on the panel, have their own BOM's.
COMBO PICaSTAR PANEL 'BB' BILL OF MATERIAL | [7 empty] | Please check schematics for alternate parts fitment or optional circuitry | [7 empty] | 5R6 | 1 | 50
[5 empty] | Version |  |  | Axial leaded parts are typically bent to suit the hole pitch on the PCB | [7 empty] | 680R | 1 | 50
23-10-09 | CREATED | Note: this BOM is ONLY for the main COMBO PCB area |  |  | _1 |  |  | "1206-0805" means that 1206 OR 0805 size SMD parts can be fitted. (0603 can also) | [7 empty] | 680R | 1 | 50
30-10-09 |  | minor | [5 empty] | "NF" means Not Fitted. | [7 empty] | 68R | 1 | 50
10-12-09 |  | some values added that were missing, clarified some items etc added some sources of parts | [5 empty] | 603 means "0603" size | [7 empty] | 82R | 1 | 50
|  | TOROIDS, MANY AVAILABLE FROM:- www.kitsandparts.com | [13 empty] | 8K2 | 1 | 50
|  | Capacitor values <=1nF should be NPO types, especially in BPF and oscillator areas. | [15 empty] | 350
Capacitor voltage ratings are suggested only. Lower/higher can be used if suitable.
|  | Removed accidental reference to MPF102 instead of J310 fet !!!! |  |  | _2
21-12-09 |  | Corrections mostly to 'where used PCB' AND FOOTPRINTS (notified by Paul Craven)
|  | QTY SURVEY PAGE ADDED as a guide to purchase parts for COMBO PCB ONLY |  |  | _3
30-12-09 |  | IC20, 74LVX125 should be SO-14 package, NOT DIP |  |  | _3b
21-01-10 |  | various descriptions clarified (hopefully) this page only. NO parts values changed |  |  | _4
|  | R794 & R796 in TIMER changed from 1k to 470R (required chnage if using G3VPX's Peak SWR meter |  |  | _4
(AUSTRALIA)
Part Type | Designator | Footprint | Description | USED ON PCB:- | Version | vk SOURCE | OTHER | Part Type | Designator | Footprint | Description | Farnell # | Rockby #
0R | R496 | 1206-0805 |  | MATRIX |  |  |  | 0R | R1008 | 1206-0805 | Resistor, SMD, 1206 or 0805 case. (0603 can also be fitted) | 1469846 | ebay pack | 0.65c ea
0R | R637 | 1206-0805 |  | IF |  |  |  | 0R | R496 | 1206-0805 | Resistor, SMD, 1206 or 0805 case. (0603 can also be fitted) |  | ebay pack
0R | R499 | 1206-0805 |  | MATRIX |  |  |  | 0R | R499 | 1206-0805 | Resistor, SMD, 1206 or 0805 case. (0603 can also be fitted) |  | ebay pack
0R | R915 | 1206-0805 |  | OPTO_AF_AMP |  |  |  | 0R | R637 | 1206-0805 | Resistor, SMD, 1206 or 0805 case. (0603 can also be fitted) |  | ebay pack
0R | R916 | 1206-0805 |  | OPTO_AF_AMP |  |  |  | 1.25uH | L80A | TOKO-10K | TOKO or Slot-10 COIL see table at end
0R | R1008 | 1206-0805 |  | BPF |  |  |  | 1.25uH | L80B | TOKO-10K | TOKO or Slot-10 COIL see table at end
1.25uH | L80A | LODESTONE | Toko/LODESTONE/AMIDON coil | BPF |  | Toko/Lodestonepacific, amidon |  | 1.25uH | L80C | TOKO-10K | TOKO or Slot-10 COIL see table at end
1.25uH | L80B | LODESTONE | Toko/LODESTONE/AMIDON coil | BPF |  |  |  | 1.67uH | L70A | TOKO-10K | TOKO or Slot-10 COIL see table at end
1.25uH | L80C | LODESTONE | Toko/LODESTONE/AMIDON coil | BPF |  |  |  | 1.67uH | L70B | TOKO-10K | TOKO or Slot-10 COIL see table at end
1.67uH | L70B | LODESTONE | Toko/LODESTONE/AMIDON coil | BPF |  |  |  | 1.67uH | L70C | TOKO-10K | TOKO or Slot-10 COIL see table at end |  |  |  |  | Column1 | Column2 | Column3 | Column4 | Column5
1.67uH | L70A | LODESTONE | Toko/LODESTONE/AMIDON coil | BPF |  |  |  | 1000uF/16V | C904 | RB.2/.4 | polarized cap | 1144617 | 1.54 |  |  | 0 ohm | 1 ohm | 4.7 ohm | 10 ohm | 22 ohm
1.67uH | L70C | LODESTONE | Toko/LODESTONE/AMIDON coil | BPF |  |  |  | 1000uF/16V | C911 | RB.2/.4 | polarized cap |  | 1.54 |  |  | 39 ohm | 47 ohm | 68 ohm | 75 ohm | 100 ohm
1000uF/16V | C911 | RB.2/.4 | polarized cap 0.2" pitch | OPTO_AF_AMP |  |  |  | 100K | R3X | 1206-0805 | Resistor, SMD, 1206 or 0805 case. (0603 can also be fitted) |  | ebay kit |  |  | 120 ohm | 150 ohm | 220 ohm | 330 ohm | 470 ohm
1000uF/16V | C904 | RB.2/.4 | polarized cap 0.2" pitch | OPTO_AF_AMP |  |  |  | 100K | R662 | 1206-0805 | Resistor, SMD, 1206 or 0805 case. (0603 can also be fitted) |  | ebay kit |  |  | 680 ohm | 1 kohm | 1.5 kohm | 1.8 kohm | 2.2 kohm
100K | R3X | 1206-0805 |  | IF |  |  |  | 100K | R98 | 1206-0805 | Resistor, SMD, 1206 or 0805 case. (0603 can also be fitted) |  | ebay kit |  |  | 3.3 kohm | 3.9 kohm | 4.7 kohm | 5.6 kohm | 6.8 kohm
100K | R99 | 1206-0805 |  | DSP_MB |  |  |  | 100K | R99 | 1206-0805 | Resistor, SMD, 1206 or 0805 case. (0603 can also be fitted) |  | ebay kit |  |  | 8.2 kohm | 10 kohm | 12 kohm | 22 kohm | 33 kohm
100K | R662 | 1206-0805 |  | IF |  |  |  | 100K trim pot | RV601 | 3306P-F | TRIM POT BOURNS 3306P or 3306F STYLE | 108242 | 0.96 |  |  | 39 kohm | 47 kohm | 56 kohm | 68 kohm | 100 kohm
100K | R98 | 1206-0805 |  | DSP_MB |  |  |  | 100K trim pot | RV602 | 3306P-F | TRIM POT BOURNS 3306P or 3306F STYLE |  | 0.96 |  |  | 120 kohm | 150 kohm | 180 kohm | 220 kohm | 270 kohm
100K trim pot Bourns 3306P or 3306F | RV602 | 3306P-F | TRIM POT BOURNS 3306P or 3306F STYLE | IF |  |  |  | 100nF POLY | C906 | POLY | Capacitor Polyester 5mm pitch | 1413779 | 0.14 |  |  | 330 kohm | 390 kohm | 470 kohm | 560 kohm | 680 kohm
100K trim pot Bourns 3306P/3306F | RV601 | 3306P-F | TRIM POT BOURNS 3306P or 3306F STYLE | IF |  |  |  | 100nF POLY | C908 | POLY | Capacitor Polyester 5mm pitch |  | 0.14 |  |  | 1 Mohm | 2.2 Mohm | 3.3 Mohm | 4.7 Mohm | 10 Mohm
100nF | C3006 | 1206-0805 | Capacitor | BPF |  |  |  | 100nF X7R SMD cap | C100 | 1206-0805 | Capacitor | ebay | 4.9 | 1206 per 100 |  |  |  | 50 each value |  | 0.0805
100nF | C3002 | 1206-0805 | Capacitor | BPF |  |  |  | 100nF X7R SMD cap | C1000 | 1206-0805 | Capacitor | 1414664RL 11c | 4.9
100nF | C3005 | 1206-0805 | Capacitor | BPF |  |  |  | 100nF X7R SMD cap | C1004 | 1206-0805 | Capacitor |  | ebay |  |  |  |  | EBAY resistors and capacitor kit...A$11.49 posted
100nF | C3004 | 1206-0805 | Capacitor | BPF |  |  |  | 100nF X7R SMD cap | C1007 | 1206-0805 | Capacitor |  | ebay
100nF | C3003 | 1206-0805 | Capacitor | BPF |  |  |  | 100nF X7R SMD cap | C1008 | 1206-0805 | Capacitor |  | ebay
100nF | C3001 | 1206-0805 | Capacitor | BPF |  |  |  | 100nF X7R SMD cap | C1009 | 1206-0805 | Capacitor |  | ebay |  |  | Column1 | Column2 | Column3 | Column4 | Column5 | Column6 | Column7 | Column8
100nF | C1101 | 1206-0805 | Capacitor | BPF |  |  |  | 100nF X7R SMD cap | C101 | 1206-0805 | Capacitor |  | ebay |  |  | 2.2pF | NPO | 3.3pF | NPO | 4.7pF | NPO | 6.8pF | NPO
100nF | C1106 | 1206-0805 | Capacitor | BPF |  |  |  | 100nF X7R SMD cap | C1010 | 1206-0805 | Capacitor |  | ebay |  |  | 8pF | NPO | 10pF | NPO | 12pF | NPO | 15pF | NPO
100nF | C1008 | 1206-0805 | Capacitor | BPF |  |  |  | 100nF X7R SMD cap | C1011 | 1206-0805 | Capacitor |  | ebay |  |  | 22pF | NPO | 33pF | NPO | 47pF | NPO | 68pF | NPO
100nF | C1012 | 1206-0805 | Capacitor | BPF |  |  |  | 100nF X7R SMD cap | C1012 | 1206-0805 | Capacitor |  | ebay |  |  | 100pF | NPO | 150pF | X7R | 200pF | X7R | 220pF | X7R
100nF | C1301 | 1206-0805 | Capacitor | BPF |  |  |  | 100nF X7R SMD cap | C1013 | 1206-0805 | Capacitor |  | ebay |  |  | 330pF | X7R | 470pF | X7R | 680pF | X7R | 1nF | X7R
100nF | C1306 | 1206-0805 | Capacitor | BPF |  |  |  | 100nF X7R SMD cap | C1015 | 1206-0805 | Capacitor |  | ebay |  |  | 2.2nF | X7R | 3.3nF | X7R | 4.7nF | X7R | 6.8nF | X7R
100nF | C1201 | 1206-0805 | Capacitor | BPF |  |  |  | 100nF X7R SMD cap | C102 | 1206-0805 | Capacitor |  | ebay |  |  | 10nF | X7R | 15nF | X7R | 22nF | X7R | 33nF | X7R
100nF | C1206 | 1206-0805 | Capacitor | BPF |  |  |  | 100nF X7R SMD cap | C103 | 1206-0805 | Capacitor |  | ebay |  |  | 47nF | X7R | 68nF | X7R | 100nF | Y5V | 1uF | Y5V
100nF | C1602 | 1206-0805 | Capacitor | BPF |  |  |  | 100nF X7R SMD cap | C104 | 1206-0805 | Capacitor |  | ebay |  |  | Column3: 30 ea value; Column5: 0.0805
100nF | C1604 | 1206-0805 | Capacitor | BPF |  |  |  | 100nF X7R SMD cap | C105 | 1206-0805 | Capacitor |  | ebay
100nF | C1601 | 1206-0805 | Capacitor | BPF |  |  |  | 100nF X7R SMD cap | C106 | 1206-0805 | Capacitor |  | ebay
100nF | C1505 | 1206-0805 | Capacitor | BPF |  |  |  | 100nF X7R SMD cap | C107 | 1206-0805 | Capacitor |  | ebay
100nF | C1603 | 1206-0805 | Capacitor | BPF |  |  |  | 100nF X7R SMD cap | C108 | 1206-0805 | Capacitor |  | ebay
100nF | C1606 | 1206-0805 | Capacitor | BPF |  |  |  | 100nF X7R SMD cap | C10X | 1206-0805 | Capacitor |  | ebay
100nF | C3012 | 1206-0805 | Capacitor | BPF |  |  |  | 100nF X7R SMD cap | C1100 | 1206-0805 | Capacitor |  | ebay
100nF | C3009 | 1206-0805 | Capacitor | BPF |  |  |  | 100nF X7R SMD cap | C1101 | 1206-0805 | Capacitor |  | ebay
100nF | C3011 | 1206-0805 | Capacitor | BPF |  |  |  | 100nF X7R SMD cap | C1102 | 1206-0805 | Capacitor |  | ebay
100nF | C1605 | 1206-0805 | Capacitor | BPF |  |  |  | 100nF X7R SMD cap | C1103 | 1206-0805 | Capacitor |  | ebay
100nF | C3010 | 1206-0805 | Capacitor | BPF |  |  |  | 100nF X7R SMD cap | C1105 | 1206-0805 | Capacitor |  | ebay
100nF | C1404 | 1206-0805 | Capacitor | BPF |  |  |  | 100nF X7R SMD cap | C1106 | 1206-0805 | Capacitor |  | ebay
100nF | C1406 | 1206-0805 | Capacitor | BPF |  |  |  | 100nF X7R SMD cap | C113 | 1206-0805 | Capacitor |  | ebay
100nF | C1402 | 1206-0805 | Capacitor | BPF |  |  |  | 100nF X7R SMD cap | C114 | 1206-0805 | Capacitor |  | ebay
100nF | C1403 | 1206-0805 | Capacitor | BPF |  |  |  | 100nF X7R SMD cap | C1201 | 1206-0805 | Capacitor |  | ebay
100nF | C1401 | 1206-0805 | Capacitor | BPF |  |  |  | 100nF X7R SMD cap | C1202 | 1206-0805 | Capacitor |  | ebay
100nF | C1405 | 1206-0805 | Capacitor | BPF |  |  |  | 100nF X7R SMD cap | C1203 | 1206-0805 | Capacitor |  | ebay
100nF | C1504 | 1206-0805 | Capacitor | BPF |  |  |  | 100nF X7R SMD cap | C1204 | 1206-0805 | Capacitor |  | ebay
100nF | C1506 | 1206-0805 | Capacitor | BPF |  |  |  | 100nF X7R SMD cap | C1205 | 1206-0805 | Capacitor |  | ebay
100nF | C1502 | 1206-0805 | Capacitor | BPF |  |  |  | 100nF X7R SMD cap | C1206 | 1206-0805 | Capacitor |  | ebay
100nF | C1503 | 1206-0805 | Capacitor | BPF |  |  |  | 100nF X7R SMD cap | C12VIN | 1206-0805 | Capacitor |  | ebay
100nF | C1501 | 1206-0805 | Capacitor | BPF |  |  |  | 100nF X7R SMD cap | C1301 | 1206-0805 | Capacitor |  | ebay
100nF | C1009 | 1206-0805 | Capacitor | BPF |  |  |  | 100nF X7R SMD cap | C1302 | 1206-0805 | Capacitor |  | ebay
100nF | C536 | 1206-0805 | Capacitor | MAGIC_ROUNDABOUT |  |  |  | 100nF X7R SMD cap | C1303 | 1206-0805 | Capacitor |  | ebay
100nF | C527 | 1206-0805 | Capacitor | MAGIC_ROUNDABOUT |  |  |  | 100nF X7R SMD cap | C1304 | 1206-0805 | Capacitor |  | ebay
100nF | C514 | 1206-0805 | Capacitor | MAGIC_ROUNDABOUT |  |  |  | 100nF X7R SMD cap | C1305 | 1206-0805 | Capacitor |  | ebay
100nF | C525 | 1206-0805 | Capacitor | MAGIC_ROUNDABOUT |  |  |  | 100nF X7R SMD cap | C1306 | 1206-0805 | Capacitor |  | ebay
100nF | C520 | 1206-0805 | Capacitor | MAGIC_ROUNDABOUT |  |  |  | 100nF X7R SMD cap | C1401 | 1206-0805 | Capacitor |  | ebay
100nF | C518 | 1206-0805 | Capacitor | MAGIC_ROUNDABOUT |  |  |  | 100nF X7R SMD cap | C1402 | 1206-0805 | Capacitor |  | ebay
100nF | C517 | 1206-0805 | Capacitor | MAGIC_ROUNDABOUT |  |  |  | 100nF X7R SMD cap | C1403 | 1206-0805 | Capacitor |  | ebay
100nF | C510 | 1206-0805 | Capacitor | MAGIC_ROUNDABOUT |  |  |  | 100nF X7R SMD cap | C1404 | 1206-0805 | Capacitor |  | ebay
100nF | C526 | 1206-0805 | Capacitor | MAGIC_ROUNDABOUT |  |  |  | 100nF X7R SMD cap | C1405 | 1206-0805 | Capacitor |  | ebay
100nF | C521 | 1206-0805 | Capacitor | MAGIC_ROUNDABOUT |  |  |  | 100nF X7R SMD cap | C1406 | 1206-0805 | Capacitor |  | ebay
100nF | C515 | 1206-0805 | Capacitor | MAGIC_ROUNDABOUT |  |  |  | 100nF X7R SMD cap | C1501 | 1206-0805 | Capacitor |  | ebay
100nF | C519 | 1206-0805 | Capacitor | MAGIC_ROUNDABOUT |  |  |  | 100nF X7R SMD cap | C1502 | 1206-0805 | Capacitor |  | ebay
100nF | C530 | 1206-0805 | Capacitor | MAGIC_ROUNDABOUT |  |  |  | 100nF X7R SMD cap | C1503 | 1206-0805 | Capacitor |  | ebay
100nF | C532 | 1206-0805 | Capacitor | MAGIC_ROUNDABOUT |  |  |  | 100nF X7R SMD cap | C1504 | 1206-0805 | Capacitor |  | ebay
100nF | C12VIN | 1206-0805 | Capacitor | MAGIC_ROUNDABOUT |  |  |  | 100nF X7R SMD cap | C1505 | 1206-0805 | Capacitor |  | ebay
100nF | C534 | 1206-0805 | Capacitor | MAGIC_ROUNDABOUT |  |  |  | 100nF X7R SMD cap | C1506 | 1206-0805 | Capacitor |  | ebay
100nF | C513 | 1206-0805 | Capacitor | MAGIC_ROUNDABOUT |  |  |  | 100nF X7R SMD cap | C1601 | 1206-0805 | Capacitor |  | ebay
100nF | C508 | 1206-0805 | Capacitor | MAGIC_ROUNDABOUT |  |  |  | 100nF X7R SMD cap | C1602 | 1206-0805 | Capacitor |  | ebay
100nF | C522 | 1206-0805 | Capacitor | MAGIC_ROUNDABOUT |  |  |  | 100nF X7R SMD cap | C1603 | 1206-0805 | Capacitor |  | ebay
100nF | C523 | 1206-0805 | Capacitor | MAGIC_ROUNDABOUT |  |  |  | 100nF X7R SMD cap | C1604 | 1206-0805 | Capacitor |  | ebay
100nF | C524 | 1206-0805 | Capacitor | MAGIC_ROUNDABOUT |  |  |  | 100nF X7R SMD cap | C1605 | 1206-0805 | Capacitor |  | ebay
100nF | C533 | 1206-0805 | Capacitor | MAGIC_ROUNDABOUT |  |  |  | 100nF X7R SMD cap | C1606 | 1206-0805 | Capacitor |  | ebay
100nF | C512 | 1206-0805 | Capacitor | MAGIC_ROUNDABOUT |  |  |  | 100nF X7R SMD cap | C16X | 1206-0805 | Capacitor |  | ebay
100nF | C528 | 1206-0805 | Capacitor | MAGIC_ROUNDABOUT |  |  |  | 100nF X7R SMD cap | C1701 | 1206-0805 | Capacitor |  | ebay
100nF | C509 | 1206-0805 | Capacitor | MAGIC_ROUNDABOUT |  |  |  | 100nF X7R SMD cap | C1702 | 1206-0805 | Capacitor |  | ebay
100nF | C1203 | 1206-0805 | Capacitor | BPF |  |  |  | 100nF X7R SMD cap | C1703 | 1206-0805 | Capacitor |  | ebay
100nF | C1202 | 1206-0805 | Capacitor | BPF |  |  |  | 100nF X7R SMD cap | C1704 | 1206-0805 | Capacitor |  | ebay
100nF | C1204 | 1206-0805 | Capacitor | BPF |  |  |  | 100nF X7R SMD cap | C1705 | 1206-0805 | Capacitor |  | ebay
100nF | C1102 | 1206-0805 | Capacitor | BPF |  |  |  | 100nF X7R SMD cap | C1706 | 1206-0805 | Capacitor |  | ebay
100nF | C1004 | 1206-0805 | Capacitor | BPF |  |  |  | 100nF X7R SMD cap | C1801 | 1206-0805 | Capacitor |  | ebay
100nF | C1105 | 1206-0805 | Capacitor | BPF |  |  |  | 100nF X7R SMD cap | C1802 | 1206-0805 | Capacitor |  | ebay
100nF | C1304 | 1206-0805 | Capacitor | BPF |  |  |  | 100nF X7R SMD cap | C1803 | 1206-0805 | Capacitor |  | ebay
100nF | C1305 | 1206-0805 | Capacitor | BPF |  |  |  | 100nF X7R SMD cap | C1804 | 1206-0805 | Capacitor |  | ebay
100nF | C1011 | 1206-0805 | Capacitor | BPF |  |  |  | 100nF X7R SMD cap | C1805 | 1206-0805 | Capacitor |  | ebay
100nF | C1205 | 1206-0805 | Capacitor | BPF |  |  |  | 100nF X7R SMD cap | C1806 | 1206-0805 | Capacitor |  | ebay
100nF | C1303 | 1206-0805 | Capacitor | BPF |  |  |  | 100nF X7R SMD cap | C1901 | 1206-0805 | Capacitor |  | ebay
100nF | C1302 | 1206-0805 | Capacitor | BPF |  |  |  | 100nF X7R SMD cap | C1902 | 1206-0805 | Capacitor |  | ebay
100nF | C516 | 1206-0805 | Capacitor | MAGIC_ROUNDABOUT |  |  |  | 100nF X7R SMD cap | C1903 | 1206-0805 | Capacitor |  | ebay
100nF | C529 | 1206-0805 | Capacitor | MAGIC_ROUNDABOUT |  |  |  | 100nF X7R SMD cap | C1904 | 1206-0805 | Capacitor |  | ebay
100nF | C501 | 1206-0805 | Capacitor | MAGIC_ROUNDABOUT |  |  |  | 100nF X7R SMD cap | C1905 | 1206-0805 | Capacitor |  | ebay
100nF | C531 | 1206-0805 | Capacitor | MAGIC_ROUNDABOUT |  |  |  | 100nF X7R SMD cap | C1906 | 1206-0805 | Capacitor |  | ebay
100nF | C511 | 1206-0805 | Capacitor | MAGIC_ROUNDABOUT |  |  |  | 100nF X7R SMD cap | C1999 | 1206-0805 | Capacitor |  | ebay
100nF | C535 | 1206-0805 | Capacitor | MAGIC_ROUNDABOUT |  |  |  | 100nF X7R SMD cap | C1X | 1206-0805 | Capacitor |  | ebay
100nF | C1010 | 1206-0805 | Capacitor | BPF |  |  |  | 100nF X7R SMD cap | C2 | 1206-0805 | Capacitor |  | ebay
100nF | C1007 | 1206-0805 | Capacitor | BPF |  |  |  | 100nF X7R SMD cap | C2X | 1206-0805 | Capacitor |  | ebay
100nF | C1103 | 1206-0805 | Capacitor | BPF |  |  |  | 100nF X7R SMD cap | c3001 | 1206-0805 | Capacitor |  | ebay
100nF | C599 | 1206-0805 | Capacitor | MAGIC_ROUNDABOUT |  |  |  | 100nF X7R SMD cap | C3002 | 1206-0805 | Capacitor |  | ebay
100nF | C580 | 1206-0805 | Capacitor | MAGIC_ROUNDABOUT |  |  |  | 100nF X7R SMD cap | C3003 | 1206-0805 | Capacitor |  | ebay
100nF | C581 | 1206-0805 | Capacitor | MAGIC_ROUNDABOUT |  |  |  | 100nF X7R SMD cap | C3004 | 1206-0805 | Capacitor |  | ebay
100nF | C3008 | 1206-0805 | Capacitor | BPF |  |  |  | 100nF X7R SMD cap | C3005 | 1206-0805 | Capacitor |  | ebay
100nF | CZ6 | 1206-0805 | Capacitor | IF |  |  |  | 100nF X7R SMD cap | C3006 | 1206-0805 | Capacitor |  | ebay
100nF | CZ7 | 1206-0805 | Capacitor | IF |  |  |  | 100nF X7R SMD cap | c3007 | 1206-0805 | Capacitor |  | ebay
100nF | CZ5 | 1206-0805 | Capacitor | IF |  |  |  | 100nF X7R SMD cap | C3008 | 1206-0805 | Capacitor |  | ebay
100nF | C663B | 1206-0805 | Capacitor | IF |  |  |  | 100nF X7R SMD cap | C3009 | 1206-0805 | Capacitor |  | ebay
100nF | CZ4 | 1206-0805 | Capacitor | IF |  |  |  | 100nF X7R SMD cap | C3010 | 1206-0805 | Capacitor |  | ebay
100nF | CZ8 | 1206-0805 | Capacitor | IF |  |  |  | 100nF X7R SMD cap | C3011 | 1206-0805 | Capacitor |  | ebay
100nF | C101 | 1206-0805 | Capacitor | DSP |  |  |  | 100nF X7R SMD cap | C3012 | 1206-0805 | Capacitor |  | ebay
100nF | C102 | 1206-0805 | Capacitor | DSP |  |  |  | 100nF X7R SMD cap | C3013 | 1206-0805 | Capacitor |  | ebay
100nF | C100 | 1206-0805 | Capacitor | DSP |  |  |  | 100nF X7R SMD cap | C3014 | 1206-0805 | Capacitor |  | ebay
100nF | C2X | 1206-0805 | Capacitor | IF |  |  |  | 100nF X7R SMD cap | C3015 | 1206-0805 | Capacitor |  | ebay
100nF | C99 | 1206-0805 | Capacitor | DSP |  |  |  | 100nF X7R SMD cap | C3016 | 1206-0805 | Capacitor |  | ebay
100nF | C16X | 1206-0805 | Capacitor | IF |  |  |  | 100nF X7R SMD cap | C3017 | 1206-0805 | Capacitor |  | ebay
100nF | C646 | 1206-0805 | Capacitor | IF |  |  |  | 100nF X7R SMD cap | C3018 | 1206-0805 | Capacitor |  | ebay
100nF | C1X | 1206-0805 | Capacitor | IF |  |  |  | 100nF X7R SMD cap | C310 | 1206-0805 | Capacitor |  | ebay
100nF | Cx58A | 1206-0805 | Capacitor | IF |  |  |  | 100nF X7R SMD cap | C318 | 1206-0805 | Capacitor |  | ebay
100nF | C651 | 1206-0805 | Capacitor | IF |  |  |  | 100nF X7R SMD cap | C3302 | 1206-0805 | Capacitor |  | ebay
100nF | C674 | 1206-0805 | Capacitor | IF |  |  |  | 100nF X7R SMD cap | C336 | 1206-0805 | Capacitor |  | ebay
100nF | C9X | 1206-0805 | Capacitor | IF |  |  |  | 100nF X7R SMD cap | C396 | 1206-0805 | Capacitor |  | ebay
100nF | C664B | 1206-0805 | Capacitor | IF |  |  |  | 100nF X7R SMD cap | C397 | 1206-0805 | Capacitor |  | ebay
100nF | C7X | 1206-0805 | Capacitor | IF |  |  |  | 100nF X7R SMD cap | C427 | 1206-0805 | Capacitor |  | ebay
100nF | C6X | 1206-0805 | Capacitor | IF |  |  |  | 100nF X7R SMD cap | C501 | 1206-0805 | Capacitor |  | ebay
100nF | C10X | 1206-0805 | Capacitor | IF |  |  |  | 100nF X7R SMD cap | C508 | 1206-0805 | Capacitor |  | ebay
100nF | C103 | 1206-0805 | Capacitor | DSP |  |  |  | 100nF X7R SMD cap | C509 | 1206-0805 | Capacitor |  | ebay
100nF | CC9 | 1206-0805 | Capacitor | DDS |  |  |  | 100nF X7R SMD cap | C510 | 1206-0805 | Capacitor |  | ebay
100nF | CC14 | 1206-0805 | Capacitor | DDS |  |  |  | 100nF X7R SMD cap | C511 | 1206-0805 | Capacitor |  | ebay
100nF | CC8 | 1206-0805 | Capacitor | DDS |  |  |  | 100nF X7R SMD cap | C512 | 1206-0805 | Capacitor |  | ebay
100nF | C808 | 1206-0805 | Capacitor | DDS-FILTER |  |  |  | 100nF X7R SMD cap | C513 | 1206-0805 | Capacitor |  | ebay
100nF | CC13 | 1206-0805 | Capacitor | DDS |  |  |  | 100nF X7R SMD cap | C514 | 1206-0805 | Capacitor |  | ebay
100nf | CC12 | 1206-0805 | Capacitor | DDS |  |  |  | 100nF X7R SMD cap | C515 | 1206-0805 | Capacitor |  | ebay
100nF | CC10 | 1206-0805 | Capacitor | DDS |  |  |  | 100nF X7R SMD cap | C516 | 1206-0805 | Capacitor |  | ebay
100nF | CC1A | 1206-0805 | Capacitor | DDS |  |  |  | 100nF X7R SMD cap | C517 | 1206-0805 | Capacitor |  | ebay
100nF | CC11 | 1206-0805 | Capacitor | DDS |  |  |  | 100nF X7R SMD cap | C518 | 1206-0805 | Capacitor |  | ebay
100nF | CC18 | 1206-0805 | Capacitor | DDS |  |  |  | 100nF X7R SMD cap | C519 | 1206-0805 | Capacitor |  | ebay
100nF | CC16 | 1206-0805 | Capacitor | DDS |  |  |  | 100nF X7R SMD cap | C520 | 1206-0805 | Capacitor |  | ebay
100nF | C318 | 1206-0805 | Capacitor | BUTLER |  |  |  | 100nF X7R SMD cap | C521 | 1206-0805 | Capacitor |  | ebay
100nF | C336 | 1206-0805 | Capacitor | BUTLER |  |  |  | 100nF X7R SMD cap | C522 | 1206-0805 | Capacitor |  | ebay
100nF | C2 | 1206-0805 | Capacitor | DSP |  |  |  | 100nF X7R SMD cap | C523 | 1206-0805 | Capacitor |  | ebay
100nF | C98 | 1206-0805 | Capacitor | DSP |  |  |  | 100nF X7R SMD cap | C524 | 1206-0805 | Capacitor |  | ebay
100nF | C107 | 1206-0805 | Capacitor | DSP |  |  |  | 100nF X7R SMD cap | C525 | 1206-0805 | Capacitor |  | ebay
100nF | C310 | 1206-0805 | Capacitor | BUTLER |  |  |  | 100nF X7R SMD cap | C526 | 1206-0805 | Capacitor |  | ebay
100nF | C427 | 1206-0805 | Capacitor | MATRIX |  |  |  | 100nF X7R SMD cap | C527 | 1206-0805 | Capacitor |  | ebay
100nF | C809 | 1206-0805 | Capacitor | DDS-FILTER |  |  |  | 100nF X7R SMD cap | C528 | 1206-0805 | Capacitor |  | ebay
100nF | C396 | 1206-0805 | Capacitor | BUTLER |  |  |  | 100nF X7R SMD cap | C529 | 1206-0805 | Capacitor |  | ebay
100nF | C3302 | 1206-0805 | Capacitor | BUTLER |  |  |  | 100nF X7R SMD cap | C530 | 1206-0805 | Capacitor |  | ebay
100nF | C397 | 1206-0805 | Capacitor | BUTLER |  |  |  | 100nF X7R SMD cap | C531 | 1206-0805 | Capacitor |  | ebay
100nF | C1901 | 1206-0805 | Capacitor | BPF |  |  |  | 100nF X7R SMD cap | C532 | 1206-0805 | Capacitor |  | ebay
100nF | C1902 | 1206-0805 | Capacitor | BPF |  |  |  | 100nF X7R SMD cap | C533 | 1206-0805 | Capacitor |  | ebay
100nF | C1903 | 1206-0805 | Capacitor | BPF |  |  |  | 100nF X7R SMD cap | C534 | 1206-0805 | Capacitor |  | ebay
100nF | C1806 | 1206-0805 | Capacitor | BPF |  |  |  | 100nF X7R SMD cap | C535 | 1206-0805 | Capacitor |  | ebay
100nF | C1805 | 1206-0805 | Capacitor | BPF |  |  |  | 100nF X7R SMD cap | C536 | 1206-0805 | Capacitor |  | ebay
100nF | C1904 | 1206-0805 | Capacitor | BPF |  |  |  | 100nF X7R SMD cap | C580 | 1206-0805 | Capacitor |  | ebay
100nF | C1015 | 1206-0805 | Capacitor | BPF |  |  |  | 100nF X7R SMD cap | C581 | 1206-0805 | Capacitor |  | ebay
100nF | C3016 | 1206-0805 | Capacitor | BPF |  |  |  | 100nF X7R SMD cap | C599 | 1206-0805 | Capacitor |  | ebay
100nF | C1013 | 1206-0805 | Capacitor | BPF |  |  |  | 100nF X7R SMD cap | C646 | 1206-0805 | Capacitor |  | ebay
100nF | C1906 | 1206-0805 | Capacitor | BPF |  |  |  | 100nF X7R SMD cap | C648 | 1206-0805 | Capacitor |  | ebay
100nF | C1905 | 1206-0805 | Capacitor | BPF |  |  |  | 100nF X7R SMD cap | C649 | 1206-0805 | Capacitor |  | ebay
100nF | C1702 | 1206-0805 | Capacitor | BPF |  |  |  | 100nF X7R SMD cap | C650 | 1206-0805 | Capacitor |  | ebay
100nF | C1704 | 1206-0805 | Capacitor | BPF |  |  |  | 100nF X7R SMD cap | C651 | 1206-0805 | Capacitor |  | ebay
100nF | C1701 | 1206-0805 | Capacitor | BPF |  |  |  | 100nF X7R SMD cap | C652 | 1206-0805 | Capacitor |  | ebay
100nF | c3007 | 1206-0805 | Capacitor | BPF |  |  |  | 100nF X7R SMD cap | C653 | 1206-0805 | Capacitor |  | ebay
100nF | C1703 | 1206-0805 | Capacitor | BPF |  |  |  | 100nF X7R SMD cap | C654 | 1206-0805 | Capacitor |  | ebay
100nF | C1706 | 1206-0805 | Capacitor | BPF |  |  |  | 100nF X7R SMD cap | C655 | 1206-0805 | Capacitor |  | ebay
100nF | C1802 | 1206-0805 | Capacitor | BPF |  |  |  | 100nF X7R SMD cap | C656 | 1206-0805 | Capacitor |  | ebay
100nF | C1804 | 1206-0805 | Capacitor | BPF |  |  |  | 100nF X7R SMD cap | C657 | 1206-0805 | Capacitor |  | ebay
100nF | C1801 | 1206-0805 | Capacitor | BPF |  |  |  | 100nF X7R SMD cap | C658 | 1206-0805 | Capacitor |  | ebay
100nF | C1705 | 1206-0805 | Capacitor | BPF |  |  |  | 100nF X7R SMD cap | C66 | 1206-0805 | Capacitor |  | ebay
100nF | C1803 | 1206-0805 | Capacitor | BPF |  |  |  | 100nF X7R SMD cap | C660 | 1206-0805 | Capacitor |  | ebay
100nF | C3017 | 1206-0805 | Capacitor | BPF |  |  |  | 100nF X7R SMD cap | C662 | 1206-0805 | Capacitor |  | ebay
100nF | C662 | 1206-0805 | Capacitor | IF |  |  |  | 100nF X7R SMD cap | C663 | 1206-0805 | Capacitor |  | ebay
100nF | C658 | 1206-0805 | Capacitor | IF |  |  |  | 100nF X7R SMD cap | C663A | 1206-0805 | Capacitor |  | ebay
100nF | C664 | 1206-0805 | Capacitor | IF |  |  |  | 100nF X7R SMD cap | C663B | 1206-0805 | Capacitor |  | ebay
100nF | C656 | 1206-0805 | Capacitor | IF |  |  |  | 100nF X7R SMD cap | C664 | 1206-0805 | Capacitor |  | ebay
100nF | C655 | 1206-0805 | Capacitor | IF |  |  |  | 100nF X7R SMD cap | C664A | 1206-0805 | Capacitor |  | ebay
100nF | C654 | 1206-0805 | Capacitor | IF |  |  |  | 100nF X7R SMD cap | C664B | 1206-0805 | Capacitor |  | ebay
100nF | C664A | 1206-0805 | Capacitor | IF |  |  |  | 100nF X7R SMD cap | C665 | 1206-0805 | Capacitor |  | ebay
100nF | C653 | 1206-0805 | Capacitor | IF |  |  |  | 100nF X7R SMD cap | C674 | 1206-0805 | Capacitor |  | ebay
100nF | C663A | 1206-0805 | Capacitor | IF |  |  |  | 100nF X7R SMD cap | C6X | 1206-0805 | Capacitor |  | ebay
100nF | C657 | 1206-0805 | Capacitor | IF |  |  |  | 100nF X7R SMD cap | C777 | 1206-0805 | Capacitor |  | ebay
100nF | C650 | 1206-0805 | Capacitor | IF |  |  |  | 100nF X7R SMD cap | C778 | 1206-0805 | Capacitor |  | ebay
100nF | C3013 | 1206-0805 | Capacitor | BPF |  |  |  | 100nF X7R SMD cap | C779 | 1206-0805 | Capacitor |  | ebay
100nF | C1999 | 1206-0805 | Capacitor | BPF |  |  |  | 100nF X7R SMD cap | C780 | 1206-0805 | Capacitor |  | ebay
100nF | C3014 | 1206-0805 | Capacitor | BPF |  |  |  | 100nF X7R SMD cap | C7X | 1206-0805 | Capacitor |  | ebay
100nF | C3018 | 1206-0805 | Capacitor | BPF |  |  |  | 100nF X7R SMD cap | C808 | 1206-0805 | Capacitor |  | ebay
100nF | C3015 | 1206-0805 | Capacitor | BPF |  |  |  | 100nF X7R SMD cap | C809 | 1206-0805 | Capacitor |  | ebay
100nF | C660 | 1206-0805 | Capacitor | IF |  |  |  | 100nF X7R SMD cap | C85 | 1206-0805 | Capacitor |  | ebay
100nF | C663 | 1206-0805 | Capacitor | IF |  |  |  | 100nF X7R SMD cap | C86 | 1206-0805 | Capacitor |  | ebay
100nF | C649 | 1206-0805 | Capacitor | IF |  |  |  | 100nF X7R SMD cap | C87 | 1206-0805 | Capacitor |  | ebay
100nF | C648 | 1206-0805 | Capacitor | IF |  |  |  | 100nF X7R SMD cap | C88 | 1206-0805 | Capacitor |  | ebay
100nF | C665 | 1206-0805 | Capacitor | IF |  |  |  | 100nF X7R SMD cap | C89 | 1206-0805 | Capacitor |  | ebay
100nF | C652 | 1206-0805 | Capacitor | IF |  |  |  | 100nF X7R SMD cap | C98 | 1206-0805 | Capacitor |  | ebay
100nF | C106 | 1206-0805 | Capacitor | CODEC |  |  |  | 100nF X7R SMD cap | C99 | 1206-0805 | Capacitor |  | ebay
100nF | C108 | 1206-0805 | Capacitor | DSP_MB |  |  |  | 100nF X7R SMD cap | C9X | 1206-0805 | Capacitor |  | ebay
100nF | C1100 | 1206-0805 | Capacitor | DSP_MB |  |  |  | 100nF X7R SMD cap | Cx58A | 1206-0805 | Capacitor |  | ebay
100nF | C104 | 1206-0805 | Capacitor | CODEC |  |  |  | 100nF X7R SMD cap | CZ4 | 1206-0805 | Capacitor |  | ebay
100nF | C88 | 1206-0805 | Capacitor | CODEC |  |  |  | 100nF X7R SMD cap | CZ5 | 1206-0805 | Capacitor |  | ebay
100nF | C780 | 1206-0805 | Capacitor | TIMER |  |  |  | 100nF X7R SMD cap | CZ6 | 1206-0805 | Capacitor |  | ebay
100nF | C113 | 1206-0805 | Capacitor | DSP_MB |  |  |  | 100nF X7R SMD cap | CZ7 | 1206-0805 | Capacitor |  | ebay
100nF | C1000 | 1206-0805 | Capacitor | OPTO_AF_AMP |  |  |  | 100nF X7R SMD cap | CZ8 | 1206-0805 | Capacitor |  | ebay
100nF | C114 | 1206-0805 | Capacitor | DSP_MB |  |  |  | 100pF NPO | C80B | 0603 | Capacitor | 1414602 | 0.02
100nF | C87 | 1206-0805 | Capacitor | CODEC |  |  |  | 100pF NPO | C80D | 0603 | Capacitor |  | 0.02
100nF | C85 | 1206-0805 | Capacitor | CODEC |  |  |  | 100pF NPO | C15X | 1206-0805 | Capacitor |  | 0.02
100nF | C778 | 1206-0805 | Capacitor | TIMER |  |  |  | 100pF NPO | C805 | 1206-0805 | Capacitor |  | 0.02
100nF | C777 | 1206-0805 | Capacitor | TIMER |  |  |  | 100R | R1 | 1206-0805 | Resistor, SMD, 1206 or 0805 case. (0603 can also be fitted) | 1652907 | ebay pack | farnell low stks
100nF | C89 | 1206-0805 | Capacitor | CODEC |  |  |  | 100R | R1001 | 1206-0805 | Resistor, SMD, 1206 or 0805 case. (0603 can also be fitted) |  | ebay pack
100nF | C86 | 1206-0805 | Capacitor | CODEC |  |  |  | 100R | R1X | 1206-0805 | Resistor, SMD, 1206 or 0805 case. (0603 can also be fitted) |  | ebay pack
100nF | C779 | 1206-0805 | Capacitor | TIMER |  |  |  | 100R | R2 | 1206-0805 | Resistor, SMD, 1206 or 0805 case. (0603 can also be fitted) |  | ebay pack
100nF | C66 | 1206-0805 | Capacitor | DSP_MB |  |  |  | 100R | R3 | 1206-0805 | Resistor, SMD, 1206 or 0805 case. (0603 can also be fitted) |  | ebay pack
100nF | C105 | 1206-0805 | Capacitor | CODEC |  |  |  | 100R | R311 | 1206-0805 | Resistor, SMD, 1206 or 0805 case. (0603 can also be fitted) |  | ebay pack
100nF POLY | C906 | POLY | Capacitor 5mm pitch eg metalised Polyester types | OPTO_AF_AMP |  |  |  | 100R | R317 | 1206-0805 | Resistor, SMD, 1206 or 0805 case. (0603 can also be fitted) |  | ebay pack
100nF POLY | C908 | POLY | Capacitor 5mm pitch eg metalised Polyester types | OPTO_AF_AMP |  |  |  | 100R | R533A | 1206-0805 | Resistor, SMD, 1206 or 0805 case. (0603 can also be fitted) |  | ebay pack
100pF | C80D | 603 | Capacitor | BPF |  |  |  | 100R | R533B | 1206-0805 | Resistor, SMD, 1206 or 0805 case. (0603 can also be fitted) |  | ebay pack
100pF | CC17 | 1206-0805 | Capacitor | DDS |  |  |  | 100R | R534A | 1206-0805 | Resistor, SMD, 1206 or 0805 case. (0603 can also be fitted) |  | ebay pack
100pF | C80B | 603 | Capacitor | BPF |  |  |  | 100R | R534B | 1206-0805 | Resistor, SMD, 1206 or 0805 case. (0603 can also be fitted) |  | ebay pack
100pF | C15X | 1206-0805 | Capacitor | IF |  |  |  | 100R | R602 | 1206-0805 | Resistor, SMD, 1206 or 0805 case. (0603 can also be fitted) |  | ebay pack
100pF | C805 | 1206-0805 | Capacitor | DDS-FILTER |  |  |  | 100R | R912 | 1206-0805 | Resistor, SMD, 1206 or 0805 case. (0603 can also be fitted) |  | ebay pack
100R | R533A | 1206-0805 |  | MAGIC_ROUNDABOUT |  |  |  | 100R | R913 | 1206-0805 | Resistor, SMD, 1206 or 0805 case. (0603 can also be fitted) |  | ebay pack
100R | R533B | 1206-0805 |  | MAGIC_ROUNDABOUT |  |  |  | 100R | RZ2 | 1206-0805 | Resistor, SMD, 1206 or 0805 case. (0603 can also be fitted) |  | ebay pack
100R | R534B | 1206-0805 |  | MAGIC_ROUNDABOUT |  |  |  | 100uH | L198 | AXIAL0.4 | Inductor | ebay | 5.74 | qty 50 | ebay
100R | R311 | 1206-0805 |  | BUTLER |  |  |  | 100uH | L199 | AXIAL0.4 | Inductor |  | ebay
100R | R602 | 1206-0805 |  | IF |  |  |  | 100uH | L309 | axial0.4 | Inductor |  | ebay
100R | R1001 | 1206-0805 |  | BPF |  |  |  | 100uH | RFC1001 | axial0.4 | Inductor |  | ebay
100R | R2 | 1206-0805 |  | OPTO_AF_AMP |  |  |  | 100uH | RFC1002 | axial0.4 | Inductor |  | ebay
100R | RR1 | 1206-0805 |  | DDS |  |  |  | 100uH | L805 | axial0.4 | Inductor (RF choke) |  | ebay
100R | RR2 | 1206-0805 |  | DDS |  |  |  | 100uH | RFC604 | AXIAL0.5 | Inductor |  | ebay
100R | R317 | 1206-0805 |  | BUTLER |  |  |  | 100uH | RFC605 | AXIAL0.5 | Inductor |  | ebay
100R | R534A | 1206-0805 |  | MAGIC_ROUNDABOUT |  |  |  | 100uH | RFC609 | AXIAL0.5 | Inductor |  | ebay
100R | R3 | 1206-0805 |  | OPTO_AF_AMP |  |  |  | 100uH | RFC610 | AXIAL0.5 | Inductor |  | ebay
100R | R1 | 1206-0805 |  | OPTO_AF_AMP |  |  |  | 100uH AXIAL CHOKE | L1001 | AXIAL0.4 | Inductor |  | ebay
100R | RZ2 | 1206-0805 |  | IF |  |  |  | 100uH AXIAL CHOKE | L1002 | AXIAL0.4 | Inductor |  | ebay
100R | R1X | 1206-0805 |  | IF |  |  |  | 100uH AXIAL CHOKE | L1003 | AXIAL0.4 | Inductor |  | ebay
100uH | RFC609 | AXIAL0.5 | Inductor (bend to length shown in left column) | IF |  |  |  | 100uH AXIAL CHOKE | L1004 | AXIAL0.4 | Inductor |  | ebay
100uH | L198 | AXIAL0.4 | Inductor (bend to length shown in left column) | DSP_MB |  |  |  | 100uH AXIAL CHOKE | L1005 | AXIAL0.4 | Inductor |  | ebay
100uH | RFC604 | AXIAL0.5 | Inductor (bend to length shown in left column) | IF |  |  |  | 100uH AXIAL CHOKE | L1006 | AXIAL0.4 | Inductor |  | ebay
100uH | RFC1002 | axial0.4 | Inductor | BPF |  |  |  | 100uH AXIAL CHOKE | L1007 | AXIAL0.4 | Inductor |  | ebay
100uH | L199 | AXIAL0.4 | Inductor (bend to length shown in left column) | DSP_MB |  |  |  | 100uH AXIAL CHOKE | L1008 | AXIAL0.4 | Inductor |  | ebay
100uH | L805 | axial0.4 | Inductor (bend to length shown in left column) | DDS-FILTER |  |  |  | 100uH AXIAL CHOKE | L1009 | AXIAL0.4 | Inductor |  | ebay
100uH | RFC1001 | axial0.4 | Inductor | BPF |  |  |  | 100uH AXIAL CHOKE | L1010 | AXIAL0.4 | Inductor |  | ebay
100uH | L309 | axial0.4 | Inductor (bend to length shown in left column) | BUTLER |  |  |  | 100uH AXIAL CHOKE | L1011 | AXIAL0.4 | Inductor |  | ebay
100uH | RFC610 | AXIAL0.5 | Inductor (bend to length shown in left column) | IF |  |  |  | 100uH AXIAL CHOKE | L1012 | AXIAL0.4 | Inductor |  | ebay
100uH | RFC605 | AXIAL0.5 | Inductor (bend to length shown in left column) | IF |  |  |  | 100uH AXIAL CHOKE | L1013 | AXIAL0.4 | Inductor |  | ebay
10K | R1403 | 1206-0805 |  | BPF |  |  |  | 100uH AXIAL CHOKE | L1014 | AXIAL0.4 | Inductor |  | ebay
10k | R802 | 1206-0805 |  | DDS-FILTER |  |  |  | 100uH AXIAL CHOKE | L1015 | AXIAL0.4 | Inductor |  | ebay
10K | R1401 | 1206-0805 |  | BPF |  |  |  | 100uH AXIAL CHOKE | L1016 | AXIAL0.4 | Inductor |  | ebay
10k | R801 | 1206-0805 |  | DDS-FILTER |  |  |  | 100uH AXIAL CHOKE | L1017 | AXIAL0.4 | Inductor |  | ebay
10K | R1404 | 1206-0805 |  | BPF |  |  |  | 100uH AXIAL CHOKE | L1018 | AXIAL0.4 | Inductor |  | ebay
10K | R84 | 1206-0805 |  | DSP |  |  |  | 100uH AXIAL CHOKE | RFC510 | AXIAL0.5 | Inductor |  | ebay
10K | R79 | 1206-0805 |  | DSP |  |  |  | 10K | R1101 | 1206-0805 | Resistor, SMD, 1206 or 0805 case. (0603 can also be fitted) | 9332391 | 0.081 | require 100/ price ea for 50
10K | R1102 | 1206-0805 |  | BPF |  |  |  | 10K | R1102 | 1206-0805 | Resistor, SMD, 1206 or 0805 case. (0603 can also be fitted) |  | 0.081
10K | R1101 | 1206-0805 |  | BPF |  |  |  | 10K | R1103 | 1206-0805 | Resistor, SMD, 1206 or 0805 case. (0603 can also be fitted) |  | 0.081
10K | R1306 | 1206-0805 |  | BPF |  |  |  | 10K | R1104 | 1206-0805 | Resistor, SMD, 1206 or 0805 case. (0603 can also be fitted) |  | 0.081
10K | R1405 | 1206-0805 |  | BPF |  |  |  | 10K | R1105 | 1206-0805 | Resistor, SMD, 1206 or 0805 case. (0603 can also be fitted) |  | 0.081
10K | R1804 | 1206-0805 |  | BPF |  |  |  | 10K | R1106 | 1206-0805 | Resistor, SMD, 1206 or 0805 case. (0603 can also be fitted) |  | 0.081
10K | R631 | 1206-0805 |  | IF |  |  |  | 10K | R1201 | 1206-0805 | Resistor, SMD, 1206 or 0805 case. (0603 can also be fitted) |  | 0.081
10K | R1803 | 1206-0805 |  | BPF |  |  |  | 10K | R1202 | 1206-0805 | Resistor, SMD, 1206 or 0805 case. (0603 can also be fitted) |  | 0.081
10K | R1402 | 1206-0805 |  | BPF |  |  |  | 10K | R1203 | 1206-0805 | Resistor, SMD, 1206 or 0805 case. (0603 can also be fitted) |  | 0.081
10K | R630 | 1206-0805 |  | IF |  |  |  | 10K | R1204 | 1206-0805 | Resistor, SMD, 1206 or 0805 case. (0603 can also be fitted) |  | 0.081
10K | R1805 | 1206-0805 |  | BPF |  |  |  | 10K | R1205 | 1206-0805 | Resistor, SMD, 1206 or 0805 case. (0603 can also be fitted) |  | 0.081
10K | R406 | 1206-0805 |  | MATRIX |  |  |  | 10K | R1206 | 1206-0805 | Resistor, SMD, 1206 or 0805 case. (0603 can also be fitted) |  | 0.081
10K | R1206 | 1206-0805 |  | BPF |  |  |  | 10K | R1301 | 1206-0805 | Resistor, SMD, 1206 or 0805 case. (0603 can also be fitted) |  | 0.081
10K | R1902 | 1206-0805 |  | BPF |  |  |  | 10K | R1302 | 1206-0805 | Resistor, SMD, 1206 or 0805 case. (0603 can also be fitted) |  | 0.081
10K | R1901 | 1206-0805 |  | BPF |  |  |  | 10K | R1303 | 1206-0805 | Resistor, SMD, 1206 or 0805 case. (0603 can also be fitted) |  | 0.081
10K | R1204 | 1206-0805 |  | BPF |  |  |  | 10K | R1304 | 1206-0805 | Resistor, SMD, 1206 or 0805 case. (0603 can also be fitted) |  | 0.081
10K | R1203 | 1206-0805 |  | BPF |  |  |  | 10K | R1305 | 1206-0805 | Resistor, SMD, 1206 or 0805 case. (0603 can also be fitted) |  | 0.081
10K | R753 | 1206-0805 |  | TIMER |  |  |  | 10K | R1306 | 1206-0805 | Resistor, SMD, 1206 or 0805 case. (0603 can also be fitted) |  | 0.081
10K | R755 | 1206-0805 |  | TIMER |  |  |  | 10K | R1401 | 1206-0805 | Resistor, SMD, 1206 or 0805 case. (0603 can also be fitted) |  | 0.081
10K | R1905 | 1206-0805 |  | BPF |  |  |  | 10K | R1402 | 1206-0805 | Resistor, SMD, 1206 or 0805 case. (0603 can also be fitted) |  | 0.081
10K | R1305 | 1206-0805 |  | BPF |  |  |  | 10K | R1403 | 1206-0805 | Resistor, SMD, 1206 or 0805 case. (0603 can also be fitted) |  | 0.081
10K | R1906 | 1206-0805 |  | BPF |  |  |  | 10K | R1404 | 1206-0805 | Resistor, SMD, 1206 or 0805 case. (0603 can also be fitted) |  | 0.081
10K | R1303 | 1206-0805 |  | BPF |  |  |  | 10K | R1405 | 1206-0805 | Resistor, SMD, 1206 or 0805 case. (0603 can also be fitted) |  | 0.081
10k | R400 | 1206-0805 |  | MATRIX |  |  |  | 10K | R1406 | 1206-0805 | Resistor, SMD, 1206 or 0805 case. (0603 can also be fitted) |  | 0.081
10K | R1301 | 1206-0805 |  | BPF |  |  |  | 10K | R1501 | 1206-0805 | Resistor, SMD, 1206 or 0805 case. (0603 can also be fitted) |  | 0.081
10K | R1304 | 1206-0805 |  | BPF |  |  |  | 10K | R1502 | 1206-0805 | Resistor, SMD, 1206 or 0805 case. (0603 can also be fitted) |  | 0.081
10K | R754 | 1206-0805 |  | TIMER |  |  |  | 10K | R1503 | 1206-0805 | Resistor, SMD, 1206 or 0805 case. (0603 can also be fitted) |  | 0.081
10K | R1302 | 1206-0805 |  | BPF |  |  |  | 10K | R1504 | 1206-0805 | Resistor, SMD, 1206 or 0805 case. (0603 can also be fitted) |  | 0.081
10K | R405 | 1206-0805 |  | MATRIX |  |  |  | 10K | R1505 | 1206-0805 | Resistor, SMD, 1206 or 0805 case. (0603 can also be fitted) |  | 0.081
10K | R1103 | 1206-0805 |  | BPF |  |  |  | 10K | R1506 | 1206-0805 | Resistor, SMD, 1206 or 0805 case. (0603 can also be fitted) |  | 0.081
10K | R624 | 1206-0805 |  | IF |  |  |  | 10K | R1601 | 1206-0805 | Resistor, SMD, 1206 or 0805 case. (0603 can also be fitted) |  | 0.081
10K | R623 | 1206-0805 |  | IF |  |  |  | 10K | R1602 | 1206-0805 | Resistor, SMD, 1206 or 0805 case. (0603 can also be fitted) |  | 0.081
10K | R1104 | 1206-0805 |  | BPF |  |  |  | 10K | R1603 | 1206-0805 | Resistor, SMD, 1206 or 0805 case. (0603 can also be fitted) |  | 0.081
10K | R1806 | 1206-0805 |  | BPF |  |  |  | 10K | R1604 | 1206-0805 | Resistor, SMD, 1206 or 0805 case. (0603 can also be fitted) |  | 0.081
10k | R627 | 1206-0805 |  | IF |  |  |  | 10K | R1605 | 1206-0805 | Resistor, SMD, 1206 or 0805 case. (0603 can also be fitted) |  | 0.081
10K | R1105 | 1206-0805 |  | BPF |  |  |  | 10K | R1606 | 1206-0805 | Resistor, SMD, 1206 or 0805 case. (0603 can also be fitted) |  | 0.081
10K | R1903 | 1206-0805 |  | BPF |  |  |  | 10K | R1701 | 1206-0805 | Resistor, SMD, 1206 or 0805 case. (0603 can also be fitted) |  | 0.081
10k | R663 | 1206-0805 |  | IF |  |  |  | 10K | R1702 | 1206-0805 | Resistor, SMD, 1206 or 0805 case. (0603 can also be fitted) |  | 0.081
10K | R401 | 1206-0805 |  | MATRIX |  |  |  | 10K | R1703 | 1206-0805 | Resistor, SMD, 1206 or 0805 case. (0603 can also be fitted) |  | 0.081
10K | R1202 | 1206-0805 |  | BPF |  |  |  | 10K | R1704 | 1206-0805 | Resistor, SMD, 1206 or 0805 case. (0603 can also be fitted) |  | 0.081
10K | R1205 | 1206-0805 |  | BPF |  |  |  | 10K | R1705 | 1206-0805 | Resistor, SMD, 1206 or 0805 case. (0603 can also be fitted) |  | 0.081
10K | R403 | 1206-0805 |  | MATRIX |  |  |  | 10K | R1706 | 1206-0805 | Resistor, SMD, 1206 or 0805 case. (0603 can also be fitted) |  | 0.081
10K | RV301 | trim-bourns | TRIM POT BOURNS 3306P or 3306F STYLE | BUTLER |  |  |  | 10K | R1801 | 1206-0805 | Resistor, SMD, 1206 or 0805 case. (0603 can also be fitted) |  | 0.081
10K | R1106 | 1206-0805 |  | BPF |  |  |  | 10K | R1802 | 1206-0805 | Resistor, SMD, 1206 or 0805 case. (0603 can also be fitted) |  | 0.081
10K | R1201 | 1206-0805 |  | BPF |  |  |  | 10K | R1803 | 1206-0805 | Resistor, SMD, 1206 or 0805 case. (0603 can also be fitted) |  | 0.081
10k | R498 | 1206-0805 |  | MATRIX |  |  |  | 10K | R1804 | 1206-0805 | Resistor, SMD, 1206 or 0805 case. (0603 can also be fitted) |  | 0.081
10K | R78 | 1206-0805 |  | DSP |  |  |  | 10K | R1805 | 1206-0805 | Resistor, SMD, 1206 or 0805 case. (0603 can also be fitted) |  | 0.081
10K | R525 | 1206-0805 |  | MAGIC_ROUNDABOUT |  |  |  | 10K | R1806 | 1206-0805 | Resistor, SMD, 1206 or 0805 case. (0603 can also be fitted) |  | 0.081
10K | R524 | 1206-0805 |  | MAGIC_ROUNDABOUT |  |  |  | 10K | R1901 | 1206-0805 | Resistor, SMD, 1206 or 0805 case. (0603 can also be fitted) |  | 0.081
10K | R629 | 1206-0805 |  | IF |  |  |  | 10K | R1902 | 1206-0805 | Resistor, SMD, 1206 or 0805 case. (0603 can also be fitted) |  | 0.081
10K | R1702 | 1206-0805 |  | BPF |  |  |  | 10K | R1903 | 1206-0805 | Resistor, SMD, 1206 or 0805 case. (0603 can also be fitted) |  | 0.081
10K | R528 | 1206-0805 |  | MAGIC_ROUNDABOUT |  |  |  | 10K | R1904 | 1206-0805 | Resistor, SMD, 1206 or 0805 case. (0603 can also be fitted) |  | 0.081
10K | R1701 | 1206-0805 |  | BPF |  |  |  | 10K | R1905 | 1206-0805 | Resistor, SMD, 1206 or 0805 case. (0603 can also be fitted) |  | 0.081
10K | R909 | 1206-0805 |  | OPTO_AF_AMP |  |  |  | 10K | R1906 | 1206-0805 | Resistor, SMD, 1206 or 0805 case. (0603 can also be fitted) |  | 0.081
10K | R1504 | 1206-0805 |  | BPF |  |  |  | 10K | R3307 | 1206-0805 | Resistor, SMD, 1206 or 0805 case. (0603 can also be fitted) |  | 0.081
10K | R1503 | 1206-0805 |  | BPF |  |  |  | 10K | R3308 | 1206-0805 | Resistor, SMD, 1206 or 0805 case. (0603 can also be fitted) |  | 0.081
10K | R628 | 1206-0805 |  | IF |  |  |  | 10k | R400 | 1206-0805 | Resistor, SMD, 1206 or 0805 case. (0603 can also be fitted) |  | 0.081
10K | R1506 | 1206-0805 |  | BPF |  |  |  | 10K | R401 | 1206-0805 | Resistor, SMD, 1206 or 0805 case. (0603 can also be fitted) |  | 0.081
10K | R795 | 1206-0805 |  | TIMER |  |  |  | 10K | R403 | 1206-0805 | Resistor, SMD, 1206 or 0805 case. (0603 can also be fitted) |  | 0.081
10K | R1604 | 1206-0805 |  | BPF |  |  |  | 10K | R405 | 1206-0805 | Resistor, SMD, 1206 or 0805 case. (0603 can also be fitted) |  | 0.081
10K | R1703 | 1206-0805 |  | BPF |  |  |  | 10K | R406 | 1206-0805 | Resistor, SMD, 1206 or 0805 case. (0603 can also be fitted) |  | 0.081
10K | R1704 | 1206-0805 |  | BPF |  |  |  | 10k | R498 | 1206-0805 | Resistor, SMD, 1206 or 0805 case. (0603 can also be fitted) |  | 0.081
10K | R1603 | 1206-0805 |  | BPF |  |  |  | 10K | R524 | 1206-0805 | Resistor, SMD, 1206 or 0805 case. (0603 can also be fitted) |  | 0.081
10K | R87 | 1206-0805 |  | CODEC |  |  |  | 10K | R525 | 1206-0805 | Resistor, SMD, 1206 or 0805 case. (0603 can also be fitted) |  | 0.081
10K | R1605 | 1206-0805 |  | BPF |  |  |  | 10K | R526 | 1206-0805 | Resistor, SMD, 1206 or 0805 case. (0603 can also be fitted) |  | 0.081
10K | R1606 | 1206-0805 |  | BPF |  |  |  | 10K | R527 | 1206-0805 | Resistor, SMD, 1206 or 0805 case. (0603 can also be fitted) |  | 0.081
10K | RV606 | trim-bourns | TRIM POT BOURNS 3306P or 3306F STYLE | IF |  |  |  | 10K | R528 | 1206-0805 | Resistor, SMD, 1206 or 0805 case. (0603 can also be fitted) |  | 0.081
10K | R1706 | 1206-0805 |  | BPF |  |  |  | 10k | R533 | 1206-0805 | Resistor, SMD, 1206 or 0805 case. (0603 can also be fitted) |  | 0.081
10K | R1705 | 1206-0805 |  | BPF |  |  |  | 10K | R621 | 1206-0805 | Resistor, SMD, 1206 or 0805 case. (0603 can also be fitted) |  | 0.081
10K | R1602 | 1206-0805 |  | BPF |  |  |  | 10K | R622 | 1206-0805 | Resistor, SMD, 1206 or 0805 case. (0603 can also be fitted) |  | 0.081
10K | R1601 | 1206-0805 |  | BPF |  |  |  | 10K | R623 | 1206-0805 | Resistor, SMD, 1206 or 0805 case. (0603 can also be fitted) |  | 0.081
10K | R626 | 1206-0805 |  | IF |  |  |  | 10K | R624 | 1206-0805 | Resistor, SMD, 1206 or 0805 case. (0603 can also be fitted) |  | 0.081
10K | R1501 | 1206-0805 |  | BPF |  |  |  | 10K | R625 | 1206-0805 | Resistor, SMD, 1206 or 0805 case. (0603 can also be fitted) |  | 0.081
10K | R1802 | 1206-0805 |  | BPF |  |  |  | 10K | R626 | 1206-0805 | Resistor, SMD, 1206 or 0805 case. (0603 can also be fitted) |  | 0.081
10K | R82 | 1206-0805 |  | DSP |  |  |  | 10k | R627 | 1206-0805 | Resistor, SMD, 1206 or 0805 case. (0603 can also be fitted) |  | 0.081
10K | R1801 | 1206-0805 |  | BPF |  |  |  | 10K | R628 | 1206-0805 | Resistor, SMD, 1206 or 0805 case. (0603 can also be fitted) |  | 0.081
10K | R1502 | 1206-0805 |  | BPF |  |  |  | 10K | R629 | 1206-0805 | Resistor, SMD, 1206 or 0805 case. (0603 can also be fitted) |  | 0.081
10K | R85 | 1206-0805 |  | CODEC |  |  |  | 10K | R630 | 1206-0805 | Resistor, SMD, 1206 or 0805 case. (0603 can also be fitted) |  | 0.081
10K | R81 | 1206-0805 |  | DSP |  |  |  | 10K | R631 | 1206-0805 | Resistor, SMD, 1206 or 0805 case. (0603 can also be fitted) |  | 0.081
10K | R1904 | 1206-0805 |  | BPF |  |  |  | 10k | R663 | 1206-0805 | Resistor, SMD, 1206 or 0805 case. (0603 can also be fitted) |  | 0.081
10K | R80 | 1206-0805 |  | DSP |  |  |  | 10K | R753 | 1206-0805 | Resistor, SMD, 1206 or 0805 case. (0603 can also be fitted) |  | 0.081
10K | R86 | 1206-0805 |  | CODEC |  |  |  | 10K | R754 | 1206-0805 | Resistor, SMD, 1206 or 0805 case. (0603 can also be fitted) |  | 0.081
10K | R1406 | 1206-0805 |  | BPF |  |  |  | 10K | R755 | 1206-0805 | Resistor, SMD, 1206 or 0805 case. (0603 can also be fitted) |  | 0.081
10K | R88 | 1206-0805 |  | CODEC |  |  |  | 10K | R78 | 1206-0805 | Resistor, SMD, 1206 or 0805 case. (0603 can also be fitted) |  | 0.081
10k | RX1 | 1206-0805 |  | MAGIC_ROUNDABOUT |  |  |  | 10K | R79 | 1206-0805 | Resistor, SMD, 1206 or 0805 case. (0603 can also be fitted) |  | 0.081
10K | R1505 | 1206-0805 |  | BPF |  |  |  | 10K | R80 | 1206-0805 | Resistor, SMD, 1206 or 0805 case. (0603 can also be fitted) |  | 0.081
10K | R625 | 1206-0805 |  | IF |  |  |  | 10k | R801 | 1206-0805 | Resistor, SMD, 1206 or 0805 case. (0603 can also be fitted) |  | 0.081
10K | R83 | 1206-0805 |  | DSP |  |  |  | 10k | R802 | 1206-0805 | Resistor, SMD, 1206 or 0805 case. (0603 can also be fitted) |  | 0.081
10k | R533 | 1206-0805 |  | MAGIC_ROUNDABOUT |  |  |  | 10K | R81 | 1206-0805 | Resistor, SMD, 1206 or 0805 case. (0603 can also be fitted) |  | 0.081
10K | RZ6 | 1206-0805 |  | IF |  |  |  | 10K | R82 | 1206-0805 | Resistor, SMD, 1206 or 0805 case. (0603 can also be fitted) |  | 0.081
10K | R622 | 1206-0805 |  | IF |  |  |  | 10K | R83 | 1206-0805 | Resistor, SMD, 1206 or 0805 case. (0603 can also be fitted) |  | 0.081
10K | R526 | 1206-0805 |  | MAGIC_ROUNDABOUT |  |  |  | 10K | R84 | 1206-0805 | Resistor, SMD, 1206 or 0805 case. (0603 can also be fitted) |  | 0.081
10K | R621 | 1206-0805 |  | IF |  |  |  | 10K | R85 | 1206-0805 | Resistor, SMD, 1206 or 0805 case. (0603 can also be fitted) |  | 0.081
10K | R527 | 1206-0805 |  | MAGIC_ROUNDABOUT |  |  |  | 10K | R86 | 1206-0805 | Resistor, SMD, 1206 or 0805 case. (0603 can also be fitted) |  | 0.081
10K NTC | TH601 | 1210 | through hole type is fine as holes in PCB | IF | _4 |  |  | 10K | R87 | 1206-0805 | Resistor, SMD, 1206 or 0805 case. (0603 can also be fitted) |  | 0.081
10K NTC | TH301 | 1210 | through hole type is fine as holes in PCB | BUTLER | _4 |  |  | 10K | R88 | 1206-0805 | Resistor, SMD, 1206 or 0805 case. (0603 can also be fitted) |  | 0.081
10M4D 8 POLE FILTER (10.695MHz) | F601 | 10M4D | example only, other filters ok if mechanically compatible | IF |  | CB RADIOS, ALSO AVAIL NEW |  | 10K | R909 | 1206-0805 | Resistor, SMD, 1206 or 0805 case. (0603 can also be fitted) |  | 0.081
10nF | C320 | 1206-0805 | Capacitor | BUTLER |  |  |  | 10K | RX1 | 1206-0805 | Resistor, SMD, 1206 or 0805 case. (0603 can also be fitted) |  | 0.081
10nF | C322 | 1206-0805 | Capacitor | BUTLER |  |  |  | 10K | RZ6 | 1206-0805 | Resistor, SMD, 1206 or 0805 case. (0603 can also be fitted) |  | 0.081
10nF | C315 | 1206-0805 | Capacitor | BUTLER |  |  |  | 10K | RV301 | trim-bourns | TRIM POT BOURNS 3306P or 3306F STYLE | 108239 | 0.6
10nF | C323 | 1206-0805 | Capacitor | BUTLER |  |  |  | 10K NTC | TH301 |  | radial lead type thermistor (Farnell type ? ) | 1299930 | 5.2 | need more detailed spec
10nF | CB699 | 1206-0805 | Capacitor | IF |  |  |  | 10K NTC | TH601 |  | radial lead type thermistor (Farnell type ? ) option for 2nd LO only |  | 5.2
10nF | C303 | 1206-0805 | Capacitor | BUTLER |  |  |  | 10K trim pot | RV606 | trim-bourns | TRIM POT BOURNS 3306P or 3306F STYLE | 108239 | 0.6
10nF | C639 | 1206-0805 | Capacitor | IF |  |  |  | 10M4D 8 POLE FILTER (10.695MHz) or similar filter | F601 | 10M4D | Footprint for ITT filter also is on the PCB. |  | 0.6
10nF | C638 | 1206-0805 | Capacitor | IF |  |  |  | 10nF X7R | C12X | 1206-0805 | Capacitor | 1362561 | 0.115
10nF | C670 | 1206-0805 | Capacitor | IF |  |  |  | 10nF X7R | C303 | 1206-0805 | Capacitor |  | 0.115
10nF | C1899B | 603 | Capacitor | BPF |  |  |  | 10nF X7R | C304 | 1206-0805 | Capacitor |  | 0.115
10nF | C642 | 1206-0805 | Capacitor | IF |  |  |  | 10nF X7R | C305 | 1206-0805 | Capacitor |  | 0.115
10nF | C640 | 1206-0805 | Capacitor | IF |  |  |  | 10nF X7R | C308 | 1206-0805 | Capacitor |  | 0.115
10nF | CC19 | 1206-0805 | Capacitor | DDS |  |  |  | 10nF X7R | C315 | 1206-0805 | Capacitor |  | 0.115
10nF | CZ1 | 1206-0805 | Capacitor | IF |  |  |  | 10nF X7R | C320 | 1206-0805 | Capacitor |  | 0.115
10nF | C641 | 1206-0805 | Capacitor | IF |  |  |  | 10nF X7R | C322 | 1206-0805 | Capacitor |  | 0.115
10nF | CC15 | 1206-0805 | Capacitor | DDS |  |  |  | 10nF X7R | C323 | 1206-0805 | Capacitor |  | 0.115
10nF | C644 | 1206-0805 | Capacitor | IF |  |  |  | 10nF X7R | C3306 | 1206-0805 | Capacitor |  | 0.115
10nF | C637 | 1206-0805 | Capacitor | IF |  |  |  | 10nF X7R | C3307 | 1206-0805 | Capacitor |  | 0.115
10nF | C3307 | 1206-0805 | Capacitor | BUTLER |  |  |  | 10nF X7R | C367 | 1206-0805 | Capacitor |  | 0.115
10nF | C3306 | 1206-0805 | Capacitor | BUTLER |  |  |  | 10nF X7R | C637 | 1206-0805 | Capacitor |  | 0.115
10nF | C12X | 1206-0805 | Capacitor | IF |  |  |  | 10nF X7R | C638 | 1206-0805 | Capacitor |  | 0.115
10nF | C367 | 1206-0805 | Capacitor | TUNING ENCODER | _3 |  |  | 10nF X7R | C639 | 1206-0805 | Capacitor |  | 0.115
10nF | C304 | 1206-0805 | Capacitor | BUTLER |  |  |  | 10nF X7R | C640 | 1206-0805 | Capacitor |  | 0.115
10nF | C1899A | 603 | Capacitor | BPF |  |  |  | 10nF X7R | C641 | 1206-0805 | Capacitor |  | 0.115
10nF | C671 | 1206-0805 | Capacitor | IF |  |  |  | 10nF X7R | C642 | 1206-0805 | Capacitor |  | 0.115
10nF | C305 | 1206-0805 | Capacitor | BUTLER |  |  |  | 10nF X7R | C643 | 1206-0805 | Capacitor |  | 0.115
10nF | C308 | 1206-0805 | Capacitor | BUTLER |  |  |  | 10nF X7R | C644 | 1206-0805 | Capacitor |  | 0.115
10nF | C643 | 1206-0805 | Capacitor | IF |  |  |  | 10nF X7R | C670 | 1206-0805 | Capacitor |  | 0.115
10pF | C621 | 1206-0805 | Capacitor | IF |  |  |  | 10nF X7R | C671 | 1206-0805 | Capacitor |  | 0.115
10pF | C81E | 603 | Capacitor | BPF |  |  |  | 10nF X7R | CB699 | 1206-0805 | Capacitor |  | 0.115
10pF | C81A | 603 | Capacitor | BPF |  |  |  | 10nF X7R | CZ1 | 1206-0805 | Capacitor |  | 0.115
10R | R756 | 1206-0805 |  | TIMER |  |  |  | 10nF X7R | C1899A | 0603 | Capacitor |  | 0.115
10R | R758 | 1206-0805 |  | TIMER |  |  |  | 10nF X7R | C1899B | 0603 | Capacitor |  | 0.115
10R | R757 | 1206-0805 |  | TIMER |  |  |  | 10pF NPO | C81A | 0603 | Capacitor | 1414601 | 0.054
10R / 1W | R319 | axial0.6 | bent to suit pitch | BUTLER |  |  |  | 10pF NPO | C81E | 0603 | Capacitor |  | 0.054
10R / 1W | R398 | AXIAL0.5 | bent to suit pitch | BUTLER |  |  |  | 10pF NPO | C621 | 1206-0805 | Capacitor |  | 0.054
10uF/16v | C304A | RB.1/.2 | polarized cap | BUTLER |  |  |  | 10R | R756 | 1206-0805 | Resistor, SMD, 1206 or 0805 case. (0603 can also be fitted) | 9332421 | 0.081
10uF/16v | C125 | RB.1/.2 | polarized cap | CODEC |  |  |  | 10R | R757 | 1206-0805 | Resistor, SMD, 1206 or 0805 case. (0603 can also be fitted) |  | 0.081
10uF/16v | C128 | RB.1/.2 | polarized cap | CODEC |  |  |  | 10R | R758 | 1206-0805 | Resistor, SMD, 1206 or 0805 case. (0603 can also be fitted) |  | 0.081
10uF/16v | C624 | RB.1/.2 | polarized cap | IF |  |  |  | 10R axial res | R398 | AXIAL0.5 | axial resistor, min half watt, bend leads to fit PCB | 9338349 | 0.094
10uF/16v | C124 | RB.1/.2 | polarized cap | CODEC |  |  |  | 10R axial res | R319 | axial0.6 | axial resistor, min half watt, bend leads to fit PCB |  | 0.094
10uF/16v | C123 | RB.1/.2 | polarized cap | CODEC |  |  |  | 10R/1w | R914 | AXIAL0.5 | axial resistor, min one watt, bend leads to fit PCB | 1565339 | 0.6
10uF /16v | C307 | RB.1/.2 | polarized cap | BUTLER |  |  |  | 10uF /16v | C123 | RB.1/.2 | polarized cap | 9452591 | 0.47
10uF /16v | CA699671 | RB.1/.2 | polarized cap | IF |  |  |  | 10uF /16v | C124 | RB.1/.2 | polarized cap |  | 0.47
10uF/16V | C907 | RB.1/.2 | polarized cap | OPTO_AF_AMP |  |  |  | 10uF /16v | C125 | RB.1/.2 | polarized cap |  | 0.47
10uF/16V | CZ11A | RB.1/.2 | polarized cap | IF |  |  |  | 10uF /16v | C128 | RB.1/.2 | polarized cap |  | 0.47
10uF/16V (C-CASE) | CZ11 | 6032 | polarized cap | IF |  |  |  | 10uF /16v | C304A | RB.1/.2 | polarized cap |  | 0.47
10uF/25v | C1014a | 3528 | polarized cap | BPF |  |  |  | 10uF /16v | C307 | rb.1/.2 | polarized cap |  | 0.47
12.5uH | L20C | LODESTONE | Toko/LODESTONE/AMIDON coil | BPF |  |  |  | 10uF /16v | C624 | RB.1/.2 | polarized cap |  | 0.47
12.5uH | L20A | LODESTONE | Toko/LODESTONE/AMIDON coil | BPF |  |  |  | 10uF /16v | CA699671 | RB.1/.2 | polarized cap Only required if heater for 2nd LO is fitted |  | 0.47
12.5uH | L20B | LODESTONE | Toko/LODESTONE/AMIDON coil | BPF |  |  |  | 10uF/16V | C907 | RB.1/.2 | polarized cap |  | 0.47
120K | R638 | 1206-0805 |  | IF |  |  |  | 10uF/16V | CZ11A | RB.1/.2 | polarized cap |  | 0.47
12pF | C61D | 603 | Capacitor | BPF |  |  |  | 10uF/16V (C-CASE) | CZ11 | 0603 ?? | polarized cap |  | 0.47
12pF | C71D | 603 | Capacitor | BPF |  |  |  | 10uF/25v (SMD) | C1014a | 3528 | polarized cap "A" Case
12pF | C61B | 603 | Capacitor | BPF |  |  |  | 12.5uH | L20A | TOKO-10K | TOKO or Slot-10 COIL see table at end
12pF | C21C | 603 | Capacitor | BPF |  |  |  | 12.5uH | L20B | TOKO-10K | TOKO or Slot-10 COIL see table at end
12pF | C11C | 603 | Capacitor | BPF |  |  |  | 12.5uH | L20C | TOKO-10K | TOKO or Slot-10 COIL see table at end
12pF | C21E | 603 | Capacitor | BPF |  |  |  | 120K | R638 | 1206-0805 | Resistor, SMD, 1206 or 0805 case. (0603 can also be fitted) |  |  | 50 stk qty | not in pack
12pF | C71B | 603 | Capacitor | BPF |  |  |  | 12pF NPO | C11C | 0603 | Capacitor | 1462447 | 0.05
12pF | C21A | 603 | Capacitor | BPF |  |  |  | 12pF NPO | C21A | 0603 | Capacitor |  | 0.05
150pF | C10E | 603 | Capacitor | BPF |  |  |  | 12pF NPO | C21C | 0603 | Capacitor |  | 0.05
150pF | C10C | 603 | Capacitor | BPF |  |  |  | 12pF NPO | C21E | 0603 | Capacitor |  | 0.05
150pF | C20A | 603 | Capacitor | BPF |  |  |  | 12pF NPO | C61B | 0603 | Capacitor |  | 0.05
150pF | C10A | 603 | Capacitor | BPF |  |  |  | 12pF NPO | C61D | 0603 | Capacitor |  | 0.05
150pF | C20E | 603 | Capacitor | BPF |  |  |  | 12pF NPO | C71B | 0603 | Capacitor |  | 0.05
15K | R3305 | 1206-0805 |  | BUTLER |  |  |  | 12pF NPO | C71D | 0603 | Capacitor |  | 0.05
15K | R664 | 1206-0805 |  | IF |  |  |  | 150pF NPO | C10A | 0603 | Capacitor | 722108 | 1.29 | 10 min qty 0.129 ea
15pF | C50A | 603 | Capacitor | BPF |  |  |  | 150pF NPO | C10C | 0603 | Capacitor |  | 10 pack
15pF | C50E | 603 | Capacitor | BPF |  |  |  | 150pF NPO | C10E | 0603 | Capacitor |  | 10 pack
15pF | C52C | 603 | Capacitor | BPF |  |  |  | 150pF NPO | C20A | 0603 | Capacitor |  | 10 pack
15R | R303 | 1206-0805 |  | BUTLER |  |  |  | 150pF NPO | C20E | 0603 | Capacitor |  | 10 pack
16.67MHz | X3 | XTAL1 | HC49 or SMD types ok ie HC49 style with leads bent our for smd | DSP |  | EBAY ETC |  | 15K | R3305 | 1206-0805 | Resistor, SMD, 1206 or 0805 case. (0603 can also be fitted) | 1652920 | 0.02
16.67uH | L50B | LODESTONE | Toko/LODESTONE/AMIDON coil | BPF |  |  |  | 15K | R664 | 1206-0805 | Resistor, SMD, 1206 or 0805 case. (0603 can also be fitted) |  | 0.02
16.67uH | L50A | LODESTONE | Toko/LODESTONE/AMIDON coil | BPF |  |  |  | 15pF NPO | C50A | 0603 | Capacitor | 1414614 | 0.086
16.67uH | L50C | LODESTONE | Toko/LODESTONE/AMIDON coil | BPF |  |  |  | 15pF NPO | C50E | 0603 | Capacitor |  | 0.086
16F627 | IC711 | DIP-18 | PIC 16F627 NOT the "A" type !! | TIMER | _4 | FARNELL |  | 15pF NPO | C52C | 0603 | Capacitor |  | 0.086
180pF | C910 | 1206-0805 | Capacitor | OPTO_AF_AMP |  |  |  | 15R | R303 | 1206-0805 | Resistor, SMD, 1206 or 0805 case. (0603 can also be fitted) |  |  | 5 min qty | not in pack
180pF | C70D | 603 | Capacitor | BPF |  |  |  | 16.67MHz crystal | X3 | XTAL1 | HC49 leaded or SMD is OK
180pF | C20C | 603 | Capacitor | BPF |  |  |  | 16.67uH | L50A | TOKO-10K | TOKO or Slot-10 COIL see table at end
180pF | C903 | 1206-0805 | Capacitor | OPTO_AF_AMP |  |  |  | 16.67uH | L50B | TOKO-10K | TOKO or Slot-10 COIL see table at end
180pF | C70B | 603 | Capacitor | BPF |  |  |  | 16.67uH | L50C | TOKO-10K | TOKO or Slot-10 COIL see table at end
180R | R3311 | 1206-0805 |  | BUTLER |  |  |  | 16F627 | IC711 | DIP-18 | PIC 16F627 must be programmed !
18pF | C60A | 603 | Capacitor | BPF |  |  |  | 180pF NPO | C20C | 0603 | Capacitor | 1414621 | 0.86 | 10 min qty 0.086 ea | not in pack
18pF | C60E | 603 | Capacitor | BPF |  |  |  | 180pF NPO | C70B | 0603 | Capacitor |  | pack
18pF | C120 | 1206-0805 | Capacitor | DSP |  |  |  | 180pF NPO | C70D | 0603 | Capacitor |  | pack
18pF | C121 | 1206-0805 | Capacitor | DSP |  |  |  | 180pF NPO | C903 | 1206-0805 | Capacitor |  | pack
18R 0.5w axial | R301 | AXIAL0.4 |  | BUTLER |  |  |  | 180pF NPO | C910 | 1206-0805 | Capacitor |  | pack
18R 0.5w axial | R665 | axial0.5 |  | IF |  |  |  | 180R | R3311 | 1206-0805 | Resistor, SMD, 1206 or 0805 case. (0603 can also be fitted) | 1652931 | 0.108
1K | R1000 | 1206-0805 |  | OPTO_AF_AMP |  |  |  | 18pF NPO | C60A | 0603 | Capacitor | 1414620 | 0.65 | 10 qty min 0.065 ea
470R | R796 | 1206-0805 | (was 1k) | TIMER | _4 |  |  | 18pF NPO | C60E | 0603 | Capacitor |  | pack
470R | R794 | 1206-0805 | (was 1k) | TIMER | _4 |  |  | 18pF NPO | C120 | 1206-0805 | Capacitor |  | pack
1K | R509 | 1206-0805 |  | MAGIC_ROUNDABOUT |  |  |  | 18pF NPO | C121 | 1206-0805 | Capacitor |  | pack
1K | R2000 | 1206-0805 |  | OPTO_AF_AMP |  |  |  | 18R 0.5w axial | R665 | axial res | optional for 2nd LO heater |  |  | 50 min qty
1K | R750 | 1206-0805 |  | TIMER |  |  |  | 18R 0.5w axial | R301 | AXIAL0.4 | axial resistor, min half watt, bend leads to fit PCB
1K | R9 | 1206-0805 |  | DSP_MB |  |  |  | 1K | R1000 | 1206-0805 | Resistor, SMD, 1206 or 0805 case. (0603 can also be fitted) |  | ebay pack | 50 min qty
1K | R308 | 1206-0805 |  | BUTLER |  |  |  | 1K | R1007 | 1206-0805 | Resistor, SMD, 1206 or 0805 case. (0603 can also be fitted) |  | ebay pack
1K | R1007 | 1206-0805 |  | BPF |  |  |  | 1K | R1009 | 1206-0805 | Resistor, SMD, 1206 or 0805 case. (0603 can also be fitted) |  | ebay pack
1K | RV901 | trim-bourns | TRIM POT BOURNS 3306P or 3306F STYLE | OPTO_AF_AMP |  |  |  | 1K | R2000 | 1206-0805 | Resistor, SMD, 1206 or 0805 case. (0603 can also be fitted) |  | ebay pack
1K | R497 | 1206-0805 |  | MATRIX |  |  |  | 1K | R306 | 1206-0805 | Resistor, SMD, 1206 or 0805 case. (0603 can also be fitted) |  | ebay pack
1K | R306 | 1206-0805 |  | BUTLER |  |  |  | 1K | R308 | 1206-0805 | Resistor, SMD, 1206 or 0805 case. (0603 can also be fitted) |  | ebay pack
1K | R4X | 1206-0805 |  | IF |  |  |  | 1K | R310 | 1206-0805 | Resistor, SMD, 1206 or 0805 case. (0603 can also be fitted) |  | ebay pack
1k | R803 | 1206-0805 |  | DDS-FILTER |  |  |  | 1K | R314 | 1206-0805 | Resistor, SMD, 1206 or 0805 case. (0603 can also be fitted) |  | ebay pack
1K | R1009 | 1206-0805 |  | BPF |  |  |  | 1K | R4X | 1206-0805 | Resistor, SMD, 1206 or 0805 case. (0603 can also be fitted) |  | ebay pack
1K | RR5 | 1206-0805 |  | DDS |  |  |  | 1K | R509 | 1206-0805 | Resistor, SMD, 1206 or 0805 case. (0603 can also be fitted) |  | ebay pack
1K | R495 | 1206-0805 |  | MATRIX |  |  |  | 1K | R750 | 1206-0805 | Resistor, SMD, 1206 or 0805 case. (0603 can also be fitted) |  | ebay pack
1K | R310 | 1206-0805 |  | BUTLER |  |  |  | 1K | R9 | 1206-0805 | Resistor, SMD, 1206 or 0805 case. (0603 can also be fitted) |  | ebay pack
1K | R314 | 1206-0805 |  | BUTLER |  |  |  | 1K trim pot | RV901 | trim-bourns | TRIM POT BOURNS 3306P or 3306F STYLE | 108236 | 0.967
1K5 | R534 | 1206-0805 |  | MAGIC_ROUNDABOUT |  |  |  | 1K TYPICAL VALUE FOR LED | R497 | 1206-0805 | Resistor, SMD, 1206 or 0805 case. (0603 can also be fitted)
1K5 (OR LOWER) | R304 | 1206-0805 |  | BUTLER |  |  |  | 1K5 | R534 | 1206-0805 | Resistor, SMD, 1206 or 0805 case. (0603 can also be fitted)
1mH | RFC607 | AXIAL0.5 | Inductor | IF |  |  |  | 1K5 (OR LOWER to suit reference crystal used)) | R304 | 1206-0805 | possibly as low as 330R might be needed to stop Oscillation with no xtal fitted
1mH | RFC601 | AXIAL0.5 | Inductor | IF |  |  |  | 1mH | RFC601 | AXIAL0.5 | Inductor | 517896 | 6.2 | 5 min qty 1.14 ea
1mH | RFC602 | AXIAL0.5 | Inductor | IF |  |  |  | 1mH | RFC602 | AXIAL0.5 | Inductor |  | pack
1mH | RFC606 | axial | Inductor | IF | _4 |  |  | 1mH | RFC606 | axial0.5 | Inductor |  | pack
1mH choke | FB601 | axial0.4 | Inductor | IF |  |  |  | 1mH | RFC607 | AXIAL0.5 | Inductor |  | pack
1N4004 etc | D712 | AXIAL0.4 | Diode 1amp type, voltage unimportant | TIMER |  |  |  | 1N4004 | D712 | AXIAL0.4 | Diode | 1612346 | 0.02
1N4004 | D713 | AXIAL0.4 | Diode 1amp type, voltage unimportant | TIMER |  |  |  | 1N4004 | D713 | AXIAL0.4 | Diode |  | 0.02
1N4007 etc eg 1N4004/1N4007 etc | D34 | AXIAL0.4 | Diode 1amp type, voltage unimportant | DSP_MB |  |  |  | 1N4007 | D34 | AXIAL0.4 | Diode |  | 0.02
1N4007 etc eg 1N4004/1N4007 etc | D34B | AXIAL0.4 | Diode 1amp type, voltage unimportant | DSP_MB |  |  |  | 1N4007 | D34A | AXIAL0.4 | Diode |  | 0.02
1N4007 etc eg 1N4004/1N4007 etc | D34A | AXIAL0.4 | Diode 1amp type, voltage unimportant | DSP_MB |  |  |  | 1N4007 | D34B | AXIAL0.4 | Diode |  | 0.02
1N4148 | D502 | AXIAL0.3 | Diode | MAGIC_ROUNDABOUT |  |  |  | 1N4148 | D401 | AXIAL0.3 | Diode |  | 0.02
1N4148 | D501 | AXIAL0.3 | Diode | MAGIC_ROUNDABOUT |  |  |  | 1N4148 | D402 | AXIAL0.3 | Diode |  | 0.02
1N4148 | D504 | AXIAL0.3 | Diode | MAGIC_ROUNDABOUT |  |  |  | 1N4148 | D403 | AXIAL0.3 | Diode |  | 0.02
1N4148 | D503 | AXIAL0.3 | Diode | MAGIC_ROUNDABOUT |  |  |  | 1N4148 | D404 | AXIAL0.3 | Diode |  | 0.02
1N4148 | D408 | AXIAL0.3 | Diode | MATRIX |  |  |  | 1N4148 | D405 | AXIAL0.3 | Diode |  | 0.02
1N4148 | D409 | AXIAL0.3 | Diode | MATRIX |  |  |  | 1N4148 | D406 | AXIAL0.3 | Diode |  | 0.02
1N4148 | D407 | AXIAL0.3 | Diode | MATRIX |  |  |  | 1N4148 | D407 | AXIAL0.3 | Diode |  | 0.02
1N4148 | D405 | AXIAL0.3 | Diode | MATRIX |  |  |  | 1N4148 | D408 | AXIAL0.3 | Diode |  | 0.02
1N4148 | D406 | AXIAL0.3 | Diode | MATRIX |  |  |  | 1N4148 | D409 | AXIAL0.3 | Diode |  | 0.02
1N4148 | D410 | AXIAL0.3 | Diode | MATRIX |  |  |  | 1N4148 | D410 | AXIAL0.3 | Diode |  | 0.02
1N4148 | D414 | AXIAL0.3 | Diode | MATRIX |  |  |  | 1N4148 | D411 | AXIAL0.3 | Diode |  | 0.02
1N4148 | D415 | AXIAL0.3 | Diode | MATRIX |  |  |  | 1N4148 | D412 | AXIAL0.3 | Diode |  | 0.02
1N4148 | D413 | AXIAL0.3 | Diode | MATRIX |  |  |  | 1N4148 | D413 | AXIAL0.3 | Diode |  | 0.02
1N4148 | D411 | AXIAL0.3 | Diode | MATRIX |  |  |  | 1N4148 | D414 | AXIAL0.3 | Diode |  | 0.02
1N4148 | D412 | AXIAL0.3 | Diode | MATRIX |  |  |  | 1N4148 | D415 | AXIAL0.3 | Diode |  | 0.02
1N4148 | D801 | AXIAL0.3 | Diode | DDS-FILTER |  |  |  | 1N4148 | D501 | AXIAL0.3 | Diode |  | 0.02
1N4148 | D711 | AXIAL0.4 | Diode | TIMER |  |  |  | 1N4148 | D502 | AXIAL0.3 | Diode |  | 0.02
1N4148 | D802 | AXIAL0.3 | Diode | DDS-FILTER |  |  |  | 1N4148 | D503 | AXIAL0.3 | Diode |  | 0.02
1N4148 | D606 | AXIAL0.3 | Diode | IF |  |  |  | 1N4148 | D504 | AXIAL0.3 | Diode |  | 0.02
1N4148 | D605 | AXIAL0.3 | Diode | IF |  |  |  | 1N4148 | D605 | AXIAL0.3 | Diode |  | 0.02
1N4148 | D403 | AXIAL0.3 | Diode | MATRIX |  |  |  | 1N4148 | D606 | AXIAL0.3 | Diode |  | 0.02
1N4148 | D404 | AXIAL0.3 | Diode | MATRIX |  |  |  | 1N4148 | D801 | AXIAL0.3 | Diode |  | 0.02
1N4148 | D402 | AXIAL0.3 | Diode | MATRIX |  |  |  | 1N4148 | D802 | AXIAL0.3 | Diode |  | 0.02
1N4148 | D401 | AXIAL0.3 | Diode | MATRIX |  |  |  | 1N4148 | D711 | AXIAL0.4 | Diode |  | 0.02
1nF COG or NPO | C692 | 603 | Capacitor | IF |  |  |  | 1nF X7R | C10B | 0603 | Capacitor | 1414606 | 0.2 | 10 min qty 0.02 ea
1nF | C691 | 1206-0805 | Capacitor | IF |  |  |  | 1nF X7R | C10D | 0603 | Capacitor |  | pack
1nF | C690 | 1206-0805 | Capacitor | IF |  |  |  | 1nF X7R | C11B | 0603 | Capacitor |  | pack
1nF | C199 | 1206-0805 | Capacitor | DSP_MB |  |  |  | 1nF X7R | C11D | 0603 | Capacitor |  | pack
1nF | C198 | 1206-0805 | Capacitor | DSP_MB |  |  |  | 1nF X7R | C20B | 0603 | Capacitor |  | pack
1nF | C635 | 1206-0805 | Capacitor | IF |  |  |  | 1nF X7R | C20D | 0603 | Capacitor |  | pack
1nF | C314 | 1206-0805 | Capacitor | BUTLER |  |  |  | 1nF X7R | C692 | 0603 | Capacitor |  | pack
1nF | C636 | 1206-0805 | Capacitor | IF |  |  |  | 1nF NPO or X7R | C198 | 1206-0805 | Capacitor | 317457 | ebay pack | 10 min qty
1nF | CZ10 | MONO or ceramic | Capacitor leaded type ! | IF |  |  |  | 1nF NPO or X7R | C199 | 1206-0805 | Capacitor |  | ebay pack
1nF | C697 | 1206-0805 | Capacitor | IF |  |  |  | 1nF NPO or X7R | C30X | 1206-0805 | Capacitor |  | ebay pack
1nF | C698 | 1206-0805 | Capacitor | IF |  |  |  | 1nF NPO or X7R | C312 | 1206-0805 | Capacitor |  | ebay pack
1nF | C696 | 1206-0805 | Capacitor | IF |  |  |  | 1nF NPO or X7R | C313 | 1206-0805 | Capacitor |  | ebay pack
1nF | CZ9 | MONO or ceramic | Capacitor leaded type ! | IF |  |  |  | 1nF NPO or X7R | C314 | 1206-0805 | Capacitor |  | ebay pack
1nF | C695 | 1206-0805 | Capacitor | IF |  |  |  | 1nF NPO or X7R | C317 | 1206-0805 | Capacitor |  | ebay pack
1nF COG or NPO | C11B | 603 | Capacitor | BPF |  |  |  | 1nF NPO or X7R | C319 | 1206-0805 | Capacitor |  | ebay pack
1nF | C319 | 1206-0805 | Capacitor | BUTLER |  |  |  | 1nF NPO or X7R | C507 | 1206-0805 | Capacitor |  | ebay pack
1nF | C313 | 1206-0805 | Capacitor | BUTLER |  |  |  | 1nF NPO or X7R | C635 | 1206-0805 | Capacitor |  | ebay pack
1nF COG or NPO | C20B | 603 | Capacitor | BPF |  |  |  | 1nF NPO or X7R | C636 | 1206-0805 | Capacitor |  | ebay pack
1nF | CSQ1 | 1206-0805 | Capacitor | MAGIC_ROUNDABOUT |  |  |  | 1nF NPO or X7R | C690 | 1206-0805 | Capacitor |  | ebay pack
1nF COG or NPO | C11D | 603 | Capacitor | BPF |  |  |  | 1nF NPO or X7R | C691 | 1206-0805 | Capacitor |  | ebay pack
1nF | CSQ2 | 1206-0805 | Capacitor | MAGIC_ROUNDABOUT |  |  |  | 1nF NPO or X7R | C695 | 1206-0805 | Capacitor |  | ebay pack
1nF | C30X | 1206-0805 | Capacitor | BUTLER |  |  |  | 1nF NPO or X7R | C696 | 1206-0805 | Capacitor |  | ebay pack
1nF COG or NPO | C20D | 603 | Capacitor | BPF |  |  |  | 1nF NPO or X7R | C697 | 1206-0805 | Capacitor |  | ebay pack
1nF | C317 | 1206-0805 | Capacitor | BUTLER |  |  |  | 1nF NPO or X7R | C698 | 1206-0805 | Capacitor |  | ebay pack
1nF | C507 | 1206-0805 | Capacitor | MAGIC_ROUNDABOUT |  |  |  | 1nF NPO or X7R | CSQ1 | 1206-0805 | Capacitor |  | ebay pack
1nF | C312 | 1206-0805 | Capacitor | BUTLER |  |  |  | 1nF NPO or X7R | CSQ2 | 1206-0805 | Capacitor |  | ebay pack
1nF COG or NPO | C10D | 603 | Capacitor | BPF |  |  |  | 1nF radial leaded cap | CZ10 | MONO or ceramic | Capacitor |  | ebay pack
1nF COG or NPO | C10B | 603 | Capacitor | BPF |  |  |  | 1nF radial leaded cap | CZ9 | MONO or ceramic | Capacitor |  | ebay pack
1p8 NPO | C71C | 603 | Capacitor | BPF |  |  |  | 1p8 NPO | C71C | 0603 | Capacitor
1uF | C116 | 1206 | polarized cap | DSP_MB |  |  |  | 1uF polarized SMD Tant cap. | C115 | 1206 | polarized cap or "A" case | 9753958 | 0.3
1uF | C117 | 1206 | polarized cap | DSP_MB |  |  |  | 1uF polarized SMD Tant cap. | C116 | 1206 | polarized cap or "A" case |  | 0.3
1uF | C118 | 1206 | polarized cap | DSP_MB |  |  |  | 1uF polarized SMD Tant cap. | C117 | 1206 | polarized cap or "A" case |  | 0.3
1uF | C119 | 1206 | polarized cap | DSP_MB |  |  |  | 1uF polarized SMD Tant cap. | C118 | 1206 | polarized cap or "A" case |  | 0.3
1uF | C115 | 1206 | polarized cap | DSP_MB |  |  |  | 1uF polarized SMD Tant cap. | C119 | 1206 | polarized cap or "A" case |  | 0.3
1uF | C127 | 1206 | polarized cap | CODEC |  |  |  | 1uF polarized SMD Tant cap. | C126 | 1206 | polarized cap or "A" case |  | 0.3
1uF | C126 | 1206 | polarized cap | CODEC |  |  |  | 1uF polarized SMD Tant cap. | C127 | 1206 | polarized cap or "A" case |  | 0.3
1uF | C133 | 1210 | polarized cap | DSP_MB |  |  |  | 1uF polarized SMD Tant cap. | C129 | 1206 | polarized cap or "A" case |  | 0.3
1uF | C129 | 1206 | polarized cap | CODEC |  |  |  | 1uF polarized SMD Tant cap. | C130 | 1206 | polarized cap or "A" case |  | 0.3
1uF | CZ3 | 1206 | polarized cap | IF |  |  |  | 1uF polarized SMD Tant cap. | C133 | 1206 | polarized cap or "A" case |  | 0.3
1uF | C130 | 1206 | polarized cap | CODEC |  |  |  | 1uF polarized SMD Tant cap. | CZ3 | 1206 | polarized cap or "A" case SMD |  | 0.3
1uF TANTALUM | C902 | rb.1/.2 | polarized cap old style Tantalum Cap ! Value not critical if > 1uF | OPTO_AF_AMP |  |  |  | 1uF TANT (larger value OK) | C902 | rb.1/.2 | polarized cap Tantalum tear drop type | 1100572 | 1.15
1uH | L3302 | AXIAL0.4 | Inductor (RF choke) | BUTLER |  |  |  | 1uH | L3302 | AXIAL0.4 | Inductor | 177506 | 0.95
2 turns on FB43-101 | FB3 | FB | FERRITE BEAD FB43-101 | BUTLER |  |  |  | 21pF NPO (or 22pF | C40A | 0603 | Capacitor | 1284112 | 0.071
21pF NPO use 22pF | C40E | 603 | Capacitor | BPF |  |  |  | 21pF NPO (or 22pF | C40E | 0603 | Capacitor |  | 0.071
21pF NPO use 22pF | C40A | 603 | Capacitor | BPF |  |  |  | 220nF X7R PREFFERED | C631 | 1206-0805 | Capacitor | 7569572 | 0.28 | 5 min qty
220nF | C632 | 1206-0805 | Capacitor | IF |  |  |  | 220nF X7R PREFFERED | C632 | 1206-0805 | Capacitor |  | 0.28
220nF | C633 | 1206-0805 | Capacitor | IF |  |  |  | 220nF X7R PREFFERED | C633 | 1206-0805 | Capacitor |  | 0.28
220nF | C634 | POLY-LARGE | Capacitor 5mm pitch | IF |  |  |  | 220nF POLY | C634 | POLY | Capacitor Polyester 5mm pitch | 1413781 | 0.2
220nF | C631 | 1206-0805 |  | IF |  |  |  | 220nF/63V or 100V | C96 | POLY | Capacitor Polyester 5mm pitch |  | 0.2
220nF/63V or 100V | C96 | POLY-LARGE | Capacitor 5mm pitch | CODEC |  |  |  | 220nF/63V or100V | C95 | POLY | Capacitor Polyester 5mm pitch | 1284127 | 0.3
220nF/63V or100V | C95 | POLY-LARGE | Capacitor 5mm pitch | CODEC |  |  |  | 220pF NPO | C13X | 1206-0805 | Capacitor | 940628008 | 0.2 | 10 min qty
220pF | C13X | 1206-0805 | Capacitor | IF |  |  |  | 220pF NPO | C14X | 1206-0805 | Capacitor
220pF | C14X | 1206-0805 | Capacitor | IF |  |  |  | 220R | R101X | 1206-0805 | Resistor, SMD, 1206 or 0805 case. (0603 can also be fitted) | 1469899 | 0.03
220R | R603 | 1206-0805 |  | IF |  |  |  | 220R | R590 | 1206-0805 | Resistor, SMD, 1206 or 0805 case. (0603 can also be fitted) |  | 0.03
220R | R101X | 1206-0805 |  | CODEC |  |  |  | 220R | R603 | 1206-0805 | Resistor, SMD, 1206 or 0805 case. (0603 can also be fitted) |  | 0.03
220R | R590 | 1206-0805 |  | MAGIC_ROUNDABOUT |  |  |  | 220R | R798 | 1206-0805 | Resistor, SMD, 1206 or 0805 case. (0603 can also be fitted) |  | 0.03
220uF | C69 | RB.2/.4 | polarized cap 0.2" pitch | DSP_MB |  |  |  | 220uF/16V Higher capacitance is better see note: | C3504 | RB.2/.4 | polarized cap PREFERABLY LOW ESR PART ! | 1144615 | 0.74 |  | Rockby 30285
220uF | C720 | RB.2/.4 | polarized cap 0.2" pitch | TIMER |  |  |  | 220uF/16V | C428 | RB.2/.4 | polarized cap |  | 0.74
220uF/16V | C626 | RB.2/.4 | polarized cap 0.2" pitch | IF |  |  |  | 220uF/16V | C622 | RB.2/.4 | polarized cap |  | 0.74
220uF/16V | C3504 | RB.2/.4 | polarized cap 0.2" pitch | BUTLER |  |  |  | 220uF/16V | C623 | RB.2/.4 | polarized cap |  | 0.74
220uF/16V | C623 | RB.2/.4 | polarized cap 0.2" pitch | IF |  |  |  | 220uF/16V | C626 | RB.2/.4 | polarized cap |  | 0.74
220uF/16V | C622 | RB.2/.4 | polarized cap 0.2" pitch | IF |  |  |  | 220uF/16V | C69 | RB.2/.4 | polarized cap |  | 0.74
220uF/16V | C428 | RB.2/.4 | polarized cap 0.2" pitch | MATRIX |  |  |  | 220uF/16V | C720 | RB.2/.4 | polarized cap |  | 0.74
220uF/16V | C909 | RB.2/.4 | polarized cap 0.2" pitch | OPTO_AF_AMP |  |  |  | 220uF/16V | C905 | RB.2/.4 | polarized cap |  | 0.74
220uF/16V | C905 | RB.2/.4 | polarized cap 0.2" pitch | OPTO_AF_AMP |  |  |  | 220uF/16V | C909 | RB.2/.4 | polarized cap |  | 0.74
22k | R911 | 1206-0805 |  | OPTO_AF_AMP |  |  |  | 22K | R39 | 1206-0805 | Resistor, SMD, 1206 or 0805 case. (0603 can also be fitted) | 1469896 | 0.13
22k | R907 | 1206-0805 |  | OPTO_AF_AMP |  |  |  | 22K | R40 | 1206-0805 | Resistor, SMD, 1206 or 0805 case. (0603 can also be fitted) |  | 0.13
22k | RR4 | 1206-0805 |  | DDS |  |  |  | 22K | R529 | 1206-0805 | Resistor, SMD, 1206 or 0805 case. (0603 can also be fitted) |  | 0.13
22K | R40 | 1206-0805 |  | DSP_MB |  |  |  | 22K | R612 | 1206-0805 | Resistor, SMD, 1206 or 0805 case. (0603 can also be fitted) |  | 0.13
22K | R612 | 1206-0805 |  | IF |  |  |  | 22K | R634 | 1206-0805 | Resistor, SMD, 1206 or 0805 case. (0603 can also be fitted) |  | 0.13
22K | R529 | 1206-0805 |  | MAGIC_ROUNDABOUT |  |  |  | 22k | R907 | 1206-0805 | Resistor, SMD, 1206 or 0805 case. (0603 can also be fitted) |  | 0.13
22K | R39 | 1206-0805 |  | DSP_MB |  |  |  | 22k | R911 | 1206-0805 | Resistor, SMD, 1206 or 0805 case. (0603 can also be fitted) |  | 0.13
22K | R634 | 1206-0805 |  | IF |  |  |  | 22k trim pot | RV604 | 3306P-F | TRIM POT BOURNS 3306P or 3306F STYLE
22k | RV604 | 3306P-F | TRIM POT BOURNS 3306P or 3306F STYLE | IF |  |  |  | 22nF POLY | C645 | POLY | Capacitor Polyester 5mm pitch | 1669194 | 0.13 | 5 min qty
22nF | C645 | POLY | Capacitor 5mm pitch | IF |  |  |  | 22pF NPO | C30C | 0603 | Capacitor | 1414622 | 0.086
22pF | C80A | 603 | Capacitor | BPF |  |  |  | 22pF NPO | C31C | 0603 | Capacitor |  | 0.086
22pF | C31C | 603 | Capacitor | BPF |  |  |  | 22pF NPO | C42C | 0603 | Capacitor |  | 0.086
22pF | C80E | 603 | Capacitor | BPF |  |  |  | 22pF NPO | C62C | 0603 | Capacitor |  | 0.086
22pF | C324 | 1206-0805 | Capacitor | BUTLER |  |  |  | 22pF NPO | C70A | 0603 | Capacitor |  | 0.086
22pF | C62C | 603 | Capacitor | BPF |  |  |  | 22pF NPO | C70E | 0603 | Capacitor |  | 0.086
22pF | C91 | 1206-0805 | Capacitor | CODEC |  |  |  | 22pF NPO | C71A | 0603 | Capacitor |  | 0.086
22pF | C70E | 603 | Capacitor | BPF |  |  |  | 22pF NPO | C71E | 0603 | Capacitor |  | 0.086
22pF | C326 | 1206-0805 | Capacitor | BUTLER |  |  |  | 22pF NPO | C80A | 0603 | Capacitor |  | 0.086
22pF | C71A | 603 | Capacitor | BPF |  |  |  | 22pF NPO | C80E | 0603 | Capacitor |  | 0.086
22pF | C90 | 1206-0805 | Capacitor | CODEC |  |  |  | 22pF NPO | C302 | 1206-0805 | Capacitor |  | 0.086
22pF | C30C | 603 | Capacitor | BPF |  |  |  | 22pF NPO | C324 | 1206-0805 | Capacitor |  | 0.086
22pF | C71E | 603 | Capacitor | BPF |  |  |  | 22pF NPO | C326 | 1206-0805 | Capacitor |  | 0.086
22pF | C70A | 603 | Capacitor | BPF |  |  |  | 22pF NPO | C90 | 1206-0805 | Capacitor |  | 0.086
22pF | C302 | 1206-0805 | Capacitor | BUTLER |  |  |  | 22pF NPO | C91 | 1206-0805 | Capacitor |  | 0.086
22pF | VC301 | TRIM-CAP | various types can be fitted to pcb | BUTLER |  |  |  | 22pF NPO | VC301 | TRIM-CAP | exact value to be determined |  | 0.086
22pF | C42C | 603 | Capacitor | BPF |  |  |  | 22R | R504 | 1206-0805 | Resistor, SMD, 1206 or 0805 case. (0603 can also be fitted) | 1577339 | ebay pack | 10 min qty 0.09
22R | R537 | 1206-0805 |  | MAGIC_ROUNDABOUT |  |  |  | 22R | R505 | 1206-0805 | Resistor, SMD, 1206 or 0805 case. (0603 can also be fitted) |  | ebay pack
22R | R536 | 1206-0805 |  | MAGIC_ROUNDABOUT |  |  |  | 22R | R506 | 1206-0805 | Resistor, SMD, 1206 or 0805 case. (0603 can also be fitted) |  | ebay pack
22R | R504 | 1206-0805 |  | MAGIC_ROUNDABOUT |  |  |  | 22R | R507 | 1206-0805 | Resistor, SMD, 1206 or 0805 case. (0603 can also be fitted) |  | ebay pack
22R | R505 | 1206-0805 |  | MAGIC_ROUNDABOUT |  |  |  | 22R | R536 | 1206-0805 | Resistor, SMD, 1206 or 0805 case. (0603 can also be fitted) |  | ebay pack
22R | R506 | 1206-0805 |  | MAGIC_ROUNDABOUT |  |  |  | 22R | R537 | 1206-0805 | Resistor, SMD, 1206 or 0805 case. (0603 can also be fitted) |  | ebay pack
22R | R507 | 1206-0805 |  | MAGIC_ROUNDABOUT |  |  |  | 22t on T50-2 core | L601 | IND-T2 | Inductor refer to G3XJP documents for winding details
22t on T50-2 core | L601 | IND-T2 | Inductor | IF |  |  |  | 22uF | C502 | RB.1/.2 | polarized cap | 9451706 | 0.539
22uF | C504 | RB.1/.2 | polarized cap | MAGIC_ROUNDABOUT |  |  |  | 22uF | C503 | RB.1/.2 | polarized cap |  | 0.539
22uF | C503 | RB.1/.2 | polarized cap | MAGIC_ROUNDABOUT |  |  |  | 22uF | C504 | RB.1/.2 | polarized cap |  | 0.539
22uF | C502 | RB.1/.2 | polarized cap | MAGIC_ROUNDABOUT |  |  |  | 24.576MHz crystal | X4 | XTAL1 | HC49 leaded or SMD is OK | 1640880 | 1.76
24.576MHz | X4 | XTAL1 | HC49 type only some old PC cards have these fitted to them | CODEC |  |  |  | 24.5uH | L40A | TOKO-10K | TOKO or Slot-10 COIL see table at end
24.5uH | L40A | LODESTONE | Toko/LODESTONE/AMIDON coil | BPF |  |  |  | 24.5uH | L40B | TOKO-10K | TOKO or Slot-10 COIL see table at end
24.5uH | L40B | LODESTONE | Toko/LODESTONE/AMIDON coil | BPF |  |  |  | 24.5uH | L40C | TOKO-10K | TOKO or Slot-10 COIL see table at end
24.5uH | L40C | LODESTONE | Toko/LODESTONE/AMIDON coil | BPF |  |  |  | 25uH | L30A | TOKO-10K | TOKO or Slot-10 COIL see table at end
25uH | L30A | LODESTONE | Toko/LODESTONE/AMIDON coil | BPF |  |  |  | 25uH | L30B | TOKO-10K | TOKO or Slot-10 COIL see table at end
25uH | L30C | LODESTONE | Toko/LODESTONE/AMIDON coil | BPF |  |  |  | 25uH | L30C | TOKO-10K | TOKO or Slot-10 COIL see table at end
25uH | L30B | LODESTONE | Toko/LODESTONE/AMIDON coil | BPF |  |  |  | 270k | R908 | 1206-0805 | Resistor, SMD, 1206 or 0805 case. (0603 can also be fitted) | 1576140 | ebay pack | 10 min qty 0.115 ea
270k | R908 | 1206-0805 |  | OPTO_AF_AMP |  |  |  | 270k | R910 | 1206-0805 | Resistor, SMD, 1206 or 0805 case. (0603 can also be fitted) |  | ebay pack
270k | R910 | 1206-0805 |  | OPTO_AF_AMP |  |  |  | 270pF NPO | C60B | 0603 | Capacitor | 1414629 | 0.084 | 10 min qty
270pF | C60D | 603 | Capacitor | BPF |  |  |  | 270pF NPO | C60D | 0603 | Capacitor
270pF | C60B | 603 | Capacitor | BPF |  |  |  | 270pF NPO | C92 | 1206-0805 | Capacitor | 1414684 | 0.129 | 10 min qty
270pf | C93 | 1206-0805 | Capacitor | CODEC |  |  |  | 270pF NPO | C93 | 1206-0805 | Capacitor
270pF | C92 | 1206-0805 | Capacitor | CODEC |  |  |  | 27C512 EPROM (pgm with "GMON.HEX") | IC126 | DIP28 | 524 288-BIT ERASABLE UV PROGRAMMABLE READ-ONLY MEMORY | 1455028 | 5.6
27C512 | IC126 | DIP28 | ERASABLE UV PROGRAMMABLE READ-ONLY MEMORY | DSP |  | FARNELL, ETC |  | 27R | R103X | 1206-0805 | Resistor, SMD, 1206 or 0805 case. (0603 can also be fitted) |  |  | 10-50 min qty
27R | R103X | 1206-0805 |  | CODEC |  |  |  | 2K2 | R1010 | 1206-0805 | Resistor, SMD, 1206 or 0805 case. (0603 can also be fitted) | 1469928 | 0.03
2K2 | RZ7 | 1206-0805 |  | IF |  |  |  | 2K2 | R1011 | 1206-0805 | Resistor, SMD, 1206 or 0805 case. (0603 can also be fitted) |  | 0.03
2K2 | R1010 | 1206-0805 |  | BPF |  |  |  | 2K2 | R510 | 1206-0805 | Resistor, SMD, 1206 or 0805 case. (0603 can also be fitted) |  | 0.03
2K2 | RZ8 | 1206-0805 |  | IF |  |  |  | 2K2 | R511 | 1206-0805 | Resistor, SMD, 1206 or 0805 case. (0603 can also be fitted) |  | 0.03
2K2 | R1011 | 1206-0805 |  | BPF |  |  |  | 2K2 | R512 | 1206-0805 | Resistor, SMD, 1206 or 0805 case. (0603 can also be fitted) |  | 0.03
2K2 | R610 | 1206-0805 |  | IF |  |  |  | 2K2 | R513 | 1206-0805 | Resistor, SMD, 1206 or 0805 case. (0603 can also be fitted) |  | 0.03
2K2 | R517 | 1206-0805 |  | MAGIC_ROUNDABOUT |  |  |  | 2K2 | R514 | 1206-0805 | Resistor, SMD, 1206 or 0805 case. (0603 can also be fitted) |  | 0.03
2K2 | RSQ2 | 1206-0805 |  | MAGIC_ROUNDABOUT |  |  |  | 2K2 | R515 | 1206-0805 | Resistor, SMD, 1206 or 0805 case. (0603 can also be fitted) |  | 0.03
2K2 | RZ9 | 1206-0805 |  | IF |  |  |  | 2K2 | R516 | 1206-0805 | Resistor, SMD, 1206 or 0805 case. (0603 can also be fitted) |  | 0.03
2K2 | RSQ3 | 1206-0805 |  | MAGIC_ROUNDABOUT |  |  |  | 2K2 | R517 | 1206-0805 | Resistor, SMD, 1206 or 0805 case. (0603 can also be fitted) |  | 0.03
2K2 | R518 | 1206-0805 |  | MAGIC_ROUNDABOUT |  |  |  | 2K2 | R518 | 1206-0805 | Resistor, SMD, 1206 or 0805 case. (0603 can also be fitted) |  | 0.03
2K2 | R514 | 1206-0805 |  | MAGIC_ROUNDABOUT |  |  |  | 2K2 | R519 | 1206-0805 | Resistor, SMD, 1206 or 0805 case. (0603 can also be fitted) |  | 0.03
2K2 | R752 | 1206-0805 |  | TIMER |  |  |  | 2K2 | R520 | 1206-0805 | Resistor, SMD, 1206 or 0805 case. (0603 can also be fitted) |  | 0.03
2K2 | R92 | 1206-0805 |  | DSP_MB |  |  |  | 2K2 | R521 | 1206-0805 | Resistor, SMD, 1206 or 0805 case. (0603 can also be fitted) |  | 0.03
2K2 | R520 | 1206-0805 |  | MAGIC_ROUNDABOUT |  |  |  | 2K2 | R522 | 1206-0805 | Resistor, SMD, 1206 or 0805 case. (0603 can also be fitted) |  | 0.03
2K2 | R91 | 1206-0805 |  | DSP_MB |  |  |  | 2K2 | R523 | 1206-0805 | Resistor, SMD, 1206 or 0805 case. (0603 can also be fitted) |  | 0.03
2K2 | R515 | 1206-0805 |  | MAGIC_ROUNDABOUT |  |  |  | 2K2 | R610 | 1206-0805 | Resistor, SMD, 1206 or 0805 case. (0603 can also be fitted) |  | 0.03
2K2 | RZ11 | 1206-0805 |  | IF |  |  |  | 2K2 | R752 | 1206-0805 | Resistor, SMD, 1206 or 0805 case. (0603 can also be fitted) |  | 0.03
2K2 | R522 | 1206-0805 |  | MAGIC_ROUNDABOUT |  |  |  | 2K2 | R91 | 1206-0805 | Resistor, SMD, 1206 or 0805 case. (0603 can also be fitted) |  | 0.03
2K2 | R513 | 1206-0805 |  | MAGIC_ROUNDABOUT |  |  |  | 2K2 | R92 | 1206-0805 | Resistor, SMD, 1206 or 0805 case. (0603 can also be fitted) |  | 0.03
2K2 | R521 | 1206-0805 |  | MAGIC_ROUNDABOUT |  |  |  | 2K2 | RSQ2 | 1206-0805 | Resistor, SMD, 1206 or 0805 case. (0603 can also be fitted) |  | 0.03
2K2 | R523 | 1206-0805 |  | MAGIC_ROUNDABOUT |  |  |  | 2K2 | RSQ3 | 1206-0805 | Resistor, SMD, 1206 or 0805 case. (0603 can also be fitted) |  | 0.03
2K2 | R519 | 1206-0805 |  | MAGIC_ROUNDABOUT |  |  |  | 2K2 | RZ10 | 1206-0805 | Resistor, SMD, 1206 or 0805 case. (0603 can also be fitted) |  | 0.03
2K2 | R516 | 1206-0805 |  | MAGIC_ROUNDABOUT |  |  |  | 2K2 | RZ11 | 1206-0805 | Resistor, SMD, 1206 or 0805 case. (0603 can also be fitted) |  | 0.03
2K2 | RZ10 | 1206-0805 |  | IF |  |  |  | 2K2 | RZ7 | 1206-0805 | Resistor, SMD, 1206 or 0805 case. (0603 can also be fitted) |  | 0.03
2K2 | R511 | 1206-0805 |  | MAGIC_ROUNDABOUT |  |  |  | 2K2 | RZ8 | 1206-0805 | Resistor, SMD, 1206 or 0805 case. (0603 can also be fitted) |  | 0.03
2K2 | R512 | 1206-0805 |  | MAGIC_ROUNDABOUT |  |  |  | 2K2 | RZ9 | 1206-0805 | Resistor, SMD, 1206 or 0805 case. (0603 can also be fitted) |  | 0.03
2K2 | R510 | 1206-0805 |  | MAGIC_ROUNDABOUT |  |  |  | 2K7 | R611 | 1206-0805 | Resistor, SMD, 1206 or 0805 case. (0603 can also be fitted) | 1469891 | 0.13
2K7 | R611 | 1206-0805 |  | IF |  |  |  | 2N3866 | TR303 | TO-39 | 2N5109 possible substitute | 1713230 | 8.18 | nil stk | eBay sellers
2N3866 | TR303 | TO-39 | CAN ALSO USE 2N5109 | BUTLER | _2 | EBAY |  | 2N3904 | QX1 | TO-92 | transistor | 1700648 | 0.157
2N3904 | QX1 | TO-92 |  | MAGIC_ROUNDABOUT |  |  |  | 2N3904 | QX2 | TO-92 | transistor |  | 0.157
2N3904 | TR603 | TO-92 |  | IF |  |  |  | 2N3904 | TR603 | TO-92 | transistor |  | 0.157
2N3904 | QX2 | TO-92 |  | MAGIC_ROUNDABOUT |  |  |  | 2N3904 | TR604 | TO-92 | transistor |  | 0.157
2N3904 | TR612 | TO-92 |  | IF |  |  |  | 2N3904 | TR612 | TO-92 | transistor |  | 0.157
2N3904 | TR604 | TO-92 |  | IF |  |  |  | 2N3906 | TR606 | TO-92 | transistor | 1459017 | 0.05
2N3906 | TR606 | TO-92 |  | IF |  |  |  | 2p2 NPO | C81C | 0603 | Capacitor
2p2 | C81C | 603 | Capacitor | BPF |  |  |  | 3.3uH TOKO-10K | L1020 | TOKO-10K | TOKO COIL value depends on actual IF frequency used, typical for 10.695MHz
2R2/1W | R914 | AXIAL0.6 |  | OPTO_AF_AMP |  |  |  | 30pF NPO | VC2 | TRIM-CAP | exact value to be determined
3.3uH TOKO-10K | L1020 | LODESTONE | Toko/LODESTONE/AMIDON coil | BPF |  |  |  | 330pF NPO | C505A | 1206-0805 | Capacitor | 499183 | 0.16 | 10 min qty
30pF | VC2 | TRIM-CAP |  | IF |  |  |  | 330pF NPO | C506B | 1206-0805 | Capacitor
330pF | C506B | 1206-0805 | Capacitor | MAGIC_ROUNDABOUT |  |  |  | 330R | R102X | 1206-0805 | Resistor, SMD, 1206 or 0805 case. (0603 can also be fitted) | 1469918 | ebay pack | 0.13
330pF | C505A | 1206-0805 | Capacitor | MAGIC_ROUNDABOUT |  |  |  | 330R | R89A | 1206-0805 | Resistor, SMD, 1206 or 0805 case. (0603 can also be fitted) |  | ebay pack
330R | R912A | 0805 | VALUE IS A GUIDE ONLY, REFER TO SCHEMATIC | OPTO_AF_AMP | _3 |  |  | 330uH | RFC612 | AXIAL0.3 | Inductor | 608579 | 0.825 | 10 min qty
330R | R102X | 1206-0805 |  | CODEC |  |  |  | 33K | R2X | 1206-0805 | Resistor, SMD, 1206 or 0805 case. (0603 can also be fitted) | 1652985 | ebay pack | 0.02
330R | R89A | 1206-0805 |  | DSP_MB |  |  |  | 33pF NPO | C41B | 0603 | Capacitor | 1414633 | 0.073
330R | R913A | 0805 | VALUE IS A GUIDE ONLY, REFER TO SCHEMATIC | OPTO_AF_AMP | _3 |  |  | 33pF NPO | C41D | 0603 | Capacitor |  | 0.073
330uH | RFC612 | AXIAL0.3 | Inductor | IF |  |  |  | 33pF NPO | C325 | 1206-0805 | Capacitor |  | 0.073
33K | R2X | 1206-0805 |  | IF |  |  |  | 33uF | C625 | RB.1/.2 | polarized cap | 1144659 | 0.57
33pF | C41D | 603 | Capacitor | BPF |  |  |  | 33uF | C775 | RB.1/.2 | polarized cap |  | 0.57
33pF | C325 | 1206-0805 | Capacitor | BUTLER |  |  |  | 33uF | C776 | RB.1/.2 | polarized cap |  | 0.57
33pF | C41B | 603 | Capacitor | BPF |  |  |  | 33uF SMD | C30 | CCASE | polarized cap | 1457479 | 1.7 | 10 min qty
33uF | C625 | RB.1/.2 | polarized cap 0.1" pitch | IF |  |  |  | 390pF NPO | C40B | 0603 | Capacitor | 1414638 | 0.108 | 10 min qty
33uF | C775 | RB.1/.2 | polarized cap 0.1" pitch | TIMER |  |  |  | 390pF NPO | C40D | 0603 | Capacitor |  | 0.108
33uF | C776 | RB.1/.2 | polarized cap 0.1" pitch | TIMER |  |  |  | 390pF NPO | C50B | 0603 | Capacitor |  | 0.108
33uF | C30 | CCASE | polarized cap SMD | DSP_MB |  |  |  | 390pF NPO | C50D | 0603 | Capacitor |  | 0.108
390pF | C50D | 603 | Capacitor | BPF |  |  |  | 390R | R309 | 1206-0805 | Resistor, SMD, 1206 or 0805 case. (0603 can also be fitted) |  |  | no reasonable price/qty
390pF | C40D | 603 | Capacitor | BPF |  |  |  | 39pF NPO | C21B | 0603 | Capacitor | 1572626 | 0.2 | 10 min qty 0.02 ea
390pF | C40B | 603 | Capacitor | BPF |  |  |  | 39pF NPO | C21D | 0603 | Capacitor |  | pack
390pF | C50B | 603 | Capacitor | BPF |  |  |  | 39pF NPO | C30A | 0603 | Capacitor |  | pack
390R | R309 | 1206-0805 |  | BUTLER |  |  |  | 39pF NPO | C30E2 | 0603 | Capacitor |  | pack
39pF | C21B | 603 | Capacitor | BPF |  |  |  | 39pF NPO | C80C | 0603 | Capacitor |  | pack
39pF | C80C | 603 | Capacitor | BPF |  |  |  | 39pF NPO | C81B | 0603 | Capacitor |  | pack
39pF | C30A | 603 | Capacitor | BPF |  |  |  | 39pF NPO | C81D | 0603 | Capacitor |  | pack
39pF | C21D | 603 | Capacitor | BPF |  |  |  | 3K:3K AUDIO TRANSFORMER (optional) | T901 | XFMR_1:1CT | blanced output transformer 1:1 ratio typical. (PCB will take Jaycar type ????)
39pF | C30E2 | 603 | Capacitor | BPF |  |  |  | 3K3 | R44 | 1206-0805 | Resistor, SMD, 1206 or 0805 case. (0603 can also be fitted) | 1469911 | 0.03
39pF | C81D | 603 | Capacitor | BPF |  |  |  | 3k3 | R613 | 1206-0805 | Resistor, SMD, 1206 or 0805 case. (0603 can also be fitted) |  | 0.03
39pF | C81B | 603 | Capacitor | BPF |  |  |  | 3K3 | R614 | 1206-0805 | Resistor, SMD, 1206 or 0805 case. (0603 can also be fitted) |  | 0.03
3K:3K AUDIO TRANSFORMER | T901 | XFMR_1:1CT | refer to www.altronics.com.au Cat# M0222 for details OPTIONAL: ! | OPTO_AF_AMP | _2 |  |  | 3K3 | R615 | 1206-0805 | Resistor, SMD, 1206 or 0805 case. (0603 can also be fitted) |  | 0.03
3K3 | R615 | 1206-0805 |  | IF |  |  |  | 3k3 (changed on 23rd Nov 2007) | R90 | 1206-0805 | Resistor, SMD, 1206 or 0805 case. (0603 can also be fitted) |  | 0.03
3k3 | R613 | 1206-0805 |  | IF |  |  |  | 3p3 NPO | C3305 | 1206-0805 | Capacitor | 1294530 | ebay pack | 5 min qty 0.94 ea
3K3 | R614 | 1206-0805 |  | IF |  |  |  | 3p3 NPO | C801B | 1206-0805 | Capacitor |  | ebay pack
3K3 | R44 | 1206-0805 |  | DSP_MB |  |  |  | 3p3 NPO | C807B | 1206-0805 | Capacitor |  | ebay pack
3k3 (changed on 23rd Nov 2007) | R90 | 1206-0805 |  | DSP_MB |  |  |  | 3V3 Reg LE33CZ (see also alternate LM317L part, IC24A) | IC24 | TO-92 | see also IC24A for alternate part which requires 2 extra resistors, R & R | 9755349 | 1.36
3K9 | RR6 | 1206-0805 |  | DDS |  |  |  | 470R | R313 | 1206-0805 | Resistor, SMD, 1206 or 0805 case. (0603 can also be fitted) | 1469932 | 0.13
3p3 | C801B | 1206-0805 | Capacitor | DDS-FILTER |  |  |  | 470R | R508 | 1206-0805 | Resistor, SMD, 1206 or 0805 case. (0603 can also be fitted) |  | 0.13
3p3 | C3305 | 1206-0805 | Capacitor | BUTLER |  |  |  | 470R | R604 | 1206-0805 | Resistor, SMD, 1206 or 0805 case. (0603 can also be fitted) |  | 0.13
3p3 | C807B | 1206-0805 | Capacitor | DDS-FILTER |  |  |  | 470R | RSQ1 | 1206-0805 | Resistor, SMD, 1206 or 0805 case. (0603 can also be fitted) |  | 0.13
3V3 Reg LE33CZ | IC24 | TO-92 | SEE ALSO ALTERNATIVE USING LM317L | CODEC |  |  |  | 470R | RZ4 | 1206-0805 | Resistor, SMD, 1206 or 0805 case. (0603 can also be fitted) |  | 0.13
470R | R604 | 1206-0805 |  | IF |  |  |  | 470uF/16v | C3302A | RB.2/.4 | polarized cap | 1144689 | 0.832
470R | RZ4 | 1206-0805 |  | IF |  |  |  | 470uF/16v | C3303 | RB.2/.4 | polarized cap |  | 0.832
470R | R508 | 1206-0805 |  | MAGIC_ROUNDABOUT |  |  |  | 47K | R104 | 1206-0805 | Resistor, SMD, 1206 or 0805 case. (0603 can also be fitted) | 1469875 | 0.03
470R | R313 | 1206-0805 |  | BUTLER |  |  |  | 47K | R105 | 1206-0805 | Resistor, SMD, 1206 or 0805 case. (0603 can also be fitted) |  | 0.03
470R | RSQ1 | 1206-0805 |  | MAGIC_ROUNDABOUT |  |  |  | 47K | R530 | 1206-0805 | Resistor, SMD, 1206 or 0805 case. (0603 can also be fitted) |  | 0.03
470uF/16v | C3302A | RB.2/.4 | polarized cap 0.2" pitch | BUTLER |  |  |  | 47K | R531 | 1206-0805 | Resistor, SMD, 1206 or 0805 case. (0603 can also be fitted) |  | 0.03
470uF/16v | C3303 | RB.2/.4 | polarized cap 0.2" pitch | BUTLER |  |  |  | 47K | R532 | 1206-0805 | Resistor, SMD, 1206 or 0805 case. (0603 can also be fitted) |  | 0.03
47K | R532 | 1206-0805 |  | MAGIC_ROUNDABOUT |  |  |  | 47K | R633 | 1206-0805 | Resistor, SMD, 1206 or 0805 case. (0603 can also be fitted) |  | 0.03
47K | R751 | 1206-0805 |  | TIMER |  |  |  | 47K | R751 | 1206-0805 | Resistor, SMD, 1206 or 0805 case. (0603 can also be fitted) |  | 0.03
47K | R761 | 1206-0805 |  | TIMER |  |  |  | 47K | R759 | 1206-0805 | Resistor, SMD, 1206 or 0805 case. (0603 can also be fitted) |  | 0.03
47K | R105 | 1206-0805 |  | CODEC |  |  |  | 47K | R760 | 1206-0805 | Resistor, SMD, 1206 or 0805 case. (0603 can also be fitted) |  | 0.03
47K | R633 | 1206-0805 |  | IF |  |  |  | 47K | R761 | 1206-0805 | Resistor, SMD, 1206 or 0805 case. (0603 can also be fitted) |  | 0.03
47K | R104 | 1206-0805 |  | CODEC |  |  |  | 47nF | C94 | 1206-0805 | Capacitor | 1462435 | 0.22
47K | R760 | 1206-0805 |  | TIMER |  |  |  | 47pF NPO | C20X | 1206-0805 | Capacitor | 1414692 | 0.135
47K | R759 | 1206-0805 |  | TIMER |  |  |  | 47pF NPO | C801 | 1206-0805 | Capacitor |  | 0.135
47K | R531 | 1206-0805 |  | MAGIC_ROUNDABOUT |  |  |  | 47pF NPO | C807 | 1206-0805 | Capacitor |  | 0.135
47K | R530 | 1206-0805 |  | MAGIC_ROUNDABOUT |  |  |  | 47R | R535 | 1206-0805 | Resistor, SMD, 1206 or 0805 case. (0603 can also be fitted) |  | ebay pack | no reasonable price/qty
47nF | C94 | 1206-0805 | Capacitor | CODEC |  |  |  | 47R | R601 | 1206-0805 | Resistor, SMD, 1206 or 0805 case. (0603 can also be fitted) |  | ebay pack
47pF | C807 | 1206-0805 | Capacitor | DDS-FILTER |  |  |  | 47uF/16v | C321 | rb.1/.2 | polarized cap | 9452460 | 1.9 | 5 min qty 0.39 ea
47pF | C20X | 1206-0805 | Capacitor | IF |  |  |  | 47uF/16v | C627 | RB.1/.2 | polarized cap |  | pack
47pF | C801 | 1206-0805 | Capacitor | DDS-FILTER |  |  |  | 47uF/16v | C699 | rb.1/.2 | polarized cap |  | pack
47R | R601 | 1206-0805 |  | IF |  |  |  | 4K7 | R100 | 1206-0805 | Resistor, SMD, 1206 or 0805 case. (0603 can also be fitted) | 1469874 | 0.03
47R | R535 | 1206-0805 |  | MAGIC_ROUNDABOUT |  |  |  | 4K7 | R101 | 1206-0805 | Resistor, SMD, 1206 or 0805 case. (0603 can also be fitted) |  | 0.03
47uF/16v | C627 | RB.1/.2 | polarized cap 0.1" pitch | IF |  |  |  | 4K7 | R102 | 1206-0805 | Resistor, SMD, 1206 or 0805 case. (0603 can also be fitted) |  | 0.03
47uF/16v | C321 | RB.1/.2 | polarized cap 0.1" pitch | BUTLER |  |  |  | 4K7 | R103 | 1206-0805 | Resistor, SMD, 1206 or 0805 case. (0603 can also be fitted) |  | 0.03
47uF/16v | C699 | RB.1/.2 | polarized cap 0.1" pitch | IF |  |  |  | 4K7 | R616 | 1206-0805 | Resistor, SMD, 1206 or 0805 case. (0603 can also be fitted) |  | 0.03
4K7 | R100 | 1206-0805 |  | CODEC |  |  |  | 4K7 | R617 | 1206-0805 | Resistor, SMD, 1206 or 0805 case. (0603 can also be fitted) |  | 0.03
4K7 | R617 | 1206-0805 |  | IF |  |  |  | 4K7 | R618 | 1206-0805 | Resistor, SMD, 1206 or 0805 case. (0603 can also be fitted) |  | 0.03
4k7 | R792 | 1206-0805 |  | TIMER |  |  |  | 4K7 | R619 | 1206-0805 | Resistor, SMD, 1206 or 0805 case. (0603 can also be fitted) |  | 0.03
4K7 | R619 | 1206-0805 |  | IF |  |  |  | 4k7 | R790 | 1206-0805 | Resistor, SMD, 1206 or 0805 case. (0603 can also be fitted) |  | 0.03
4K7 | R101 | 1206-0805 |  | CODEC |  |  |  | 4k7 | R791 | 1206-0805 | Resistor, SMD, 1206 or 0805 case. (0603 can also be fitted) |  | 0.03
4K7 | R616 | 1206-0805 |  | IF |  |  |  | 4k7 | R792 | 1206-0805 | Resistor, SMD, 1206 or 0805 case. (0603 can also be fitted) |  | 0.03
4k7 | R791 | 1206-0805 |  | TIMER |  |  |  | 4K7 | Rx58A | 1206-0805 | Resistor, SMD, 1206 or 0805 case. (0603 can also be fitted) |  | 0.03
4k7 | R790 | 1206-0805 |  | TIMER |  |  |  | 4N25 | OPTO1000 | DIP6 | optical isolator IC | 1612453 | 0.594
4K7 | Rx58A | 1206-0805 |  | IF |  |  |  | 4N25 | OPTO2000 | DIP6 | optical isolator IC |  | 0.594
4K7 | R618 | 1206-0805 |  | IF |  |  |  | 4-PIN 0.1" male header | J304 | SINGLE ROW HEADER 0.1" PITCH | Typically bought in longer strip and cut to length
4K7 | R102 | 1206-0805 |  | CODEC |  |  |  | 4-PIN 0.1" male header | J305 | SINGLE ROW HEADER 0.1" PITCH | Typically bought in longer strip and cut to length
4K7 | R103 | 1206-0805 |  | CODEC |  |  |  | 4-PIN 0.1" MALE HEADER | J4_PnM | SINGLE ROW HEADER 0.1" PITCH | Typically bought in longer strip and cut to length
4N25 | OPTO1000 | DIP6 |  | OPTO_AF_AMP |  |  |  | 4u7/16V | CZ12A | acase | polarized cap | 9452540 | 0.55 | 5 min qty 0.11 ea
4N25 | OPTO2000 | DIP6 |  | OPTO_AF_AMP |  |  |  | 4u7/16v | C122 | RB.1/.2 | polarized cap |  | pack
4-PIN | J305 | SIP4 |  | BUTLER |  |  |  | 4u7/16V | CZ12 | RB.1/.2 | polarized cap |  | pack
4-PIN | J304 | SIP4 |  | OPTO_AF_AMP |  |  |  | 4u7/16v min | C131 | RB.1/.2 | polarized cap |  | pack
4-PIN 0.1" MALE HEADER | J4_PnM | SIP4 |  | BUTLER |  |  |  | 4V7 400mW zener | ZD601 | DIODE0.4 | axial diode | 1097274 | 0.625 | 5 min qty 0.125 ea
4u7 | C122 | RB.1/.2 | polarized cap 0.1" pitch | DSP |  |  |  | 5.5-65pF | VC301A | TRIM-POLY | exact value to be determined
4u7 | C131 | RB.1/.2 | polarized cap 0.1" pitch | DSP_MB |  |  |  | 5.5-65pF | VC2A | TRIM-POLY2 | exact value to be determined
4u7/10V | CC4 | ACASE | polarized cap | DDS |  |  |  | 5.5-65pF | VC4A | TRIM-POLY2 | exact value to be determined
4u7/10V | CC5 | ACASE | polarized cap | DDS |  |  |  | 50.1uH | L10A | TOKO-10K | TOKO or Slot-10 COIL see table at end
4u7/10V | CC2 | ACASE | polarized cap | DDS |  |  |  | 50.1uH | L10B | TOKO-10K | TOKO or Slot-10 COIL see table at end
4u7/10V | CC6 | ACASE | polarized cap | DDS |  |  |  | 50.1uH | L10C | TOKO-10K | TOKO or Slot-10 COIL see table at end
4u7/10V | CC7 | ACASE | polarized cap | DDS |  |  |  | 500K MULTI TURN | RV501 | VR5 | trim pot multi turn type, vertical mount
4u7/10V | CC3 | ACASE | polarized cap | DDS |  |  |  | 50k trim pot | RV605 | 3306P-F | TRIM POT BOURNS 3306P or 3306F STYLE | 108241 | 0.967
4u7/10V | CC1 | ACASE | polarized cap | DDS |  |  |  | 510R (470R fitted) | RZ12 | 1206-0805 | Resistor, SMD, 1206 or 0805 case. (0603 can also be fitted) | 1652910 | 0.108
4u7/16V | CZ12A | ACASE | polarized cap | IF |  |  |  | 510R (470R fitted) | RZ13 | 1206-0805 | Resistor, SMD, 1206 or 0805 case. (0603 can also be fitted) |  | 0.108
4u7/16V | CZ12 | RB.1/.2 | polarized cap 0.1" pitch | IF |  |  |  | 560R | R302 | 1206-0805 | Resistor, SMD, 1206 or 0805 case. (0603 can also be fitted) | 1469945 | 0.3
4V7 | ZD601 | DIODE0.4 | diode bent to 0.4" pitch | IF |  |  |  | 560R | R305 | 1206-0805 | Resistor, SMD, 1206 or 0805 case. (0603 can also be fitted) |  | 0.3
5.5-65pF | VC4A | TRIM-POLY2 | various trimmers should fit as multi holes | IF | _4 |  |  | 560R | R605 | 1206-0805 | Resistor, SMD, 1206 or 0805 case. (0603 can also be fitted) |  | 0.3
5.5-65pF | VC3A | TRIM-POLY2 | various trimmers should fit as multi holes | IF | _4 |  |  | 560R | R606 | 1206-0805 | Resistor, SMD, 1206 or 0805 case. (0603 can also be fitted) |  | 0.3
5.5-65pF | VC2A | TRIM-POLY2 | various trimmers should fit as multi holes | IF | _4 |  |  | 56pF NPO | C72C | 0603 | Capacitor |  |  | no stocks
5.5-65pF | VC301A | TRIM-POLY | various trimmers should fit as multi holes | BUTLER | _4 |  |  | 56pF NPO | C301 | 1206-0805 | Capacitor
50.1uH | L10A | LODESTONE | Toko/LODESTONE/AMIDON coil | BPF |  |  |  | 56R | R312 | 1206-0805 | Resistor, SMD, 1206 or 0805 case. (0603 can also be fitted) | 1500723 | 2.7 | 5 min qty 0.27 ea
50.1uH | L10C | LODESTONE | Toko/LODESTONE/AMIDON coil | BPF |  |  |  | 56R | R315 | 1206-0805 | Resistor, SMD, 1206 or 0805 case. (0603 can also be fitted)
50.1uH | L10B | LODESTONE | Toko/LODESTONE/AMIDON coil | BPF |  |  |  | 56R | R501 | 1206-0805 | Resistor, SMD, 1206 or 0805 case. (0603 can also be fitted)
500K MULTI TURN | RV501 | multi turn | POTENTIOMETER type with pins in a row top adjust preferred | MAGIC_ROUNDABOUT | _2 |  |  | 56R | R502 | 1206-0805 | Resistor, SMD, 1206 or 0805 case. (0603 can also be fitted)
50k trim pot Bourns 3306P or 3306F | RV605 | 3306P-F | TRIM POT BOURNS 3306P or 3306F STYLE | IF |  |  |  | 56R | R503 | 1206-0805 | Resistor, SMD, 1206 or 0805 case. (0603 can also be fitted)
510R (470R fitted) | RZ12 | 1206-0805 |  | IF |  |  |  | 5K6 | R620 | 1206-0805 | Resistor, SMD, 1206 or 0805 case. (0603 can also be fitted)
510R (470R fitted) | RZ13 | 1206-0805 |  | IF |  |  |  | 5R6 | R316 | 1206-0805 | Resistor, SMD, 1206 or 0805 case. (0603 can also be fitted)
560R | R606 | 1206-0805 |  | IF |  |  |  | 6 TRIFilar turns of 0.125mm ON BN43-2402 | XFMR601 | IND-bn43 | see G3XJP documents for winding details
560R | R305 | 1206-0805 |  | TUNING ENCODER | _3 |  |  | 60pF | VC603 | TRIM-CAP | exact value to be determined
560R | R302 | 1206-0805 |  | BUTLER |  |  |  | 60pF | VC604 | TRIM-CAP | exact value to be determined
560R | R605 | 1206-0805 |  | IF |  |  |  | 660nH 14T ON T25-2 | L502 | IND-250 | Inductor refer to G3XJP documents for winding details (L2)
56pF | C72C | 603 | Capacitor | BPF |  |  |  | 660nH 14T ON T25-2 | L501 | IND-250 | Inductor refer to G3XJP documents for winding details (L1)
56pF | C301 | 1206-0805 | Capacitor | BUTLER |  |  |  | 680nH | L3301 | AXIAL0.4 | Inductor (RF choke) | http://au.farnell.com/bourns-jw-miller/78fr68k-rc/rf-choke/dp/1167656 | 0.23
56R | R501 | 1206-0805 |  | MAGIC_ROUNDABOUT |  |  |  | 680nH | L801 | AXIAL0.4 | Inductor (RF choke) | Farnel # 1167656 | 0.23
56R | R503 | 1206-0805 |  | MAGIC_ROUNDABOUT |  |  |  | 680nH | L802 | AXIAL0.4 | Inductor (RF choke) | Farnel # 1167656 | 0.23
56R | R312 | 1206-0805 |  | BUTLER |  |  |  | 680nH | L803 | AXIAL0.4 | Inductor (RF choke) | Farnel # 1167656 | 0.23
56R | R592 | 1206-0805 |  | MAGIC_ROUNDABOUT |  |  |  | 680nH | L804 | AXIAL0.4 | Inductor (RF choke) | Farnel # 1167656 | 0.23
56R | R502 | 1206-0805 |  | MAGIC_ROUNDABOUT |  |  |  | 680pF NPO | C30B | 0603 | Capacitor | 1414648 | 1.05 | 10 min qty 0.105
56R | R315 | 1206-0805 |  | BUTLER |  |  |  | 680pF NPO | C30D | 0603 | Capacitor |  | pack
5K6 | R620 | 1206-0805 |  | IF |  |  |  | 680R | R307 | 1206-0805 | Resistor, SMD, 1206 or 0805 case. (0603 can also be fitted) |  | ebay pack
5R6 | R316 | 1206-0805 |  | BUTLER |  |  |  | 68R | RZ1 | 1206-0805 | Resistor, SMD, 1206 or 0805 case. (0603 can also be fitted) |  | ebay pack
6 TRIF 0.125 ON BN43-2402 | XFMR601 | IND-bn43 | wound on balun core type BN-43-2402 | IF |  |  |  | 6k8 (for Electret Mic ONLY) | R16X | 1206-0805 | fit ONLY if electret Mic will be used
60pF | VC604 | TRIM-CAP | various types will fit pcb | IF | _4 |  |  | 6T ON FB43-101 BEAD | RFC504 | 1206-0805 | Inductor | Rockby have these beads |  | www.rockby.com.au
60pF | VC603 | TRIM-CAP | various types will fit pcb | IF | _4 |  |  | 6T ON FB43-101 BEAD | RFC501 | AXIAL0.4 | Inductor | Rockby have these beads |  | www.rockby.com.au
660nH 14T ON T25-2 | L502 | IND-250 | Inductor wound on toroid to specs | MAGIC_ROUNDABOUT |  |  |  | 6T ON FB43-101 BEAD | RFC502 | AXIAL0.4 | Inductor | Rockby have these beads |  | www.rockby.com.au
660nH 14T ON T25-2 | L501 | IND-250 | Inductor wound on toroid to specs | MAGIC_ROUNDABOUT |  |  |  | 6T ON FB43-101 BEAD | RFC503 | AXIAL0.4 | Inductor | Rockby have these beads |  | www.rockby.com.au
680nH | L3301 | AXIAL0.4 | Inductor | BUTLER |  | FARNELL HAVE THESE |  | 7.15uH | L60A | TOKO-10K | TOKO or Slot-10 COIL see table at end
680nH | L801 | AXIAL0.4 | Inductor | DDS-FILTER |  | FARNELL HAVE THESE |  | 7.15uH | L60B | TOKO-10K | TOKO or Slot-10 COIL see table at end
680nH | L804 | AXIAL0.4 | Inductor | DDS-FILTER |  | FARNELL HAVE THESE |  | 7.15uH | L60C | TOKO-10K | TOKO or Slot-10 COIL see table at end
680nH | L802 | AXIAL0.4 | Inductor | DDS-FILTER |  | FARNELL HAVE THESE |  | 74AC86CX | IC503 | SO-14 | logic device | 1262532 | 0.38
680nH | L803 | AXIAL0.4 | Inductor | DDS-FILTER |  | FARNELL HAVE THESE |  | 74AC86CX | IC605 | SO-14 | logic device | 1262532 | 0.38
680pF | C30B | 603 | Capacitor | BPF |  |  |  | 74HC14D | IC23 | SO-14 | logic device | 1201316 | 0.32
680pF | C30D | 603 | Capacitor | BPF |  |  |  | 74LVX125 | IC20 | SO-14 | logic translation | 1607899 | 0.615
680R | R307 | 1206-0805 |  | BUTLER |  |  |  | 7805 (alternate) | U1A | TO-220 | VERTICALLY MOUNTED ALTERNATE TO 78L05 PART U1
68R | RZ1 | 1206-0805 |  | IF |  |  |  | 7810T | IC714 | TO-220 | see also possible alternate fitments for 7810 | 2394236 | 0.825
6k8 (for Electret Mic ONLY) | R16X | 1206-0805 |  | IF |  |  |  | 78L05 | IC1002 | TO-92 | 5V 100mA REGULATOR | 1467763 | 0.403
6T ON 43 BEAD | RFC504 | 1206-0805 | Inductor wound on FB-43-101 bead to specs | MAGIC_ROUNDABOUT |  | ROCKBY |  | 78L05 | IC18 | TO-92 | 5V 100mA REGULATOR | 1467763 | 0.403
6T ON 43 BEAD | RFC503 | AXIAL0.4 | Inductor wound on FB-43-101 bead to specs | MAGIC_ROUNDABOUT |  | ROCKBY |  | 78L05 | IC19 | TO-92 | 5V 100mA REGULATOR | 1467763 | 0.403
6T ON 43 BEAD | RFC502 | AXIAL0.4 | Inductor wound on FB-43-101 bead to specs | MAGIC_ROUNDABOUT |  | ROCKBY |  | 78L05 | IC501 | TO-92 | 5V 100mA REGULATOR | 1467763 | 0.403
6T ON 43 BEAD | RFC501 | AXIAL0.4 | Inductor wound on FB-43-101 bead to specs | MAGIC_ROUNDABOUT |  | ROCKBY |  | 78L05 | IC601 | TO-92 | 5V 100mA REGULATOR | 1467763 | 0.403
7.15uH | L60C | LODESTONE | Toko/LODESTONE/AMIDON coil | BPF |  |  |  | 78L05 | IC713 | TO-92 | 5V 100mA REGULATOR | 1467763 | 0.403
7.15uH | L60B | LODESTONE | Toko/LODESTONE/AMIDON coil | BPF |  |  |  | 78L05 | U1 | TO-92 | 5V 100mA REGULATOR | 1467763 | 0.403
7.15uH | L60A | LODESTONE | Toko/LODESTONE/AMIDON coil | BPF |  |  |  | 78L05 | UZ2 | TO-92 | 5V 100mA REGULATOR | 1467763 | 0.403
74AC86 | IC605 | SO-14 |  | IF |  | FARNELL |  | 78L08 8volt reg | IC301 | TO-92 | 8V 100mA REGULATOR | 1564313 | 0.25
74AC86 | IC503 | SO-14 |  | MAGIC_ROUNDABOUT |  | FARNELL |  | 78L08 8volt reg | IC301X | TO-92 | 8V 100mA REGULATOR |  | 0.25
74HC14 | IC23 | SO-14 |  | DSP_MB |  | FARNELL |  | 78L08 8volt reg | IC608 | TO-92 | 8V 100mA REGULATOR |  | 0.25
74LVX125 | IC20 | SO-14 |  | CODEC | _3b | FARNELL |  | 78L62 (see schematic for alternate LM317L part) | IC502 | TO-92 | 6V2 REGULATOR | 412958 | 1.6
7805 (alternate) | U1A | to-220 | alternate to U1 | DSP |  |  |  | 82pF NPO | C31B | 0603 | Capacitor | 1650829 | 0.043
7810T | IC714 | TO-220 | POSSIBLY USE LOW DROPOUT VERSION | TIMER |  | FARNELL |  | 82pF NPO | C31D | 0603 | Capacitor |  | 0.043
78L05 | U1 | TO-92 |  | DSP |  |  |  | 82pF NPO | C802 | 1206-0805 | Capacitor |  |  | nil stk
78L05 | UZ2 | TO-92 |  | IF |  |  |  | 82pF NPO | C803 | 1206-0805 | Capacitor
78L05 | IC1002 | TO-92 |  | BPF |  |  |  | 82pF NPO | C804 | 1206-0805 | Capacitor
78L05 | IC713 | TO-92 |  | TIMER |  |  |  | 82pF NPO | C806 | 1206-0805 | Capacitor
78L05 | IC601 | TO-92 |  | IF |  |  |  | 82R | RZ3 | 1206-0805 | Resistor, SMD, 1206 or 0805 case. (0603 can also be fitted) |  |  | no low qty/price
78L05 | IC501 | TO-92 |  | MAGIC_ROUNDABOUT |  |  |  | 8K2 | R632 | 1206-0805 | Resistor, SMD, 1206 or 0805 case. (0603 can also be fitted)
78L05 | IC19 | TO-92 |  | DSP_MB |  |  |  | 8p2 NPO | C306 | 1206-0805 | Capacitor | 7568509 | 0.673 | 5 min qty
78L05 | IC18 | TO-92 |  | CODEC |  |  |  | 8p2 NPO | C3304 | 1206-0805 | Capacitor
78L08 | IC301X | TO-92 |  | BUTLER |  |  |  | AD1885 | IC26 | LQFP48 | AD1885JST | 1661054 | 8.27 | see also www.utsource.net
78L08 | IC301 | TO-92 |  | BUTLER |  |  |  | AD603 | IC602A | DIP8 | AD603 ALTERNATE PACKAGE, FIT ONE ONLY | 563109 | 19.3 | see also www.utsource.net
78L08 | IC608 | TO-92 |  | IF |  |  |  | AD603 DIP or SO-8 SMD OK | IC602 | SO-8 | AD603 ALTERNATE PACKAGE, FIT ONE ONLY |  |  | see also www.utsource.net
78L62 | IC502 | TO-92 | can use LM317 see schematic | MAGIC_ROUNDABOUT | _4 |  |  | ADSP-2181 | IC27 | PQFP128 | ENSURE CORRECT PACKAGE ! | 1438781 | 80.28 | see also www.utsource.net
820R | R591 | 1206-0805 |  | MAGIC_ROUNDABOUT |  |  |  | AS REQUIRED | R915 | 1206-0805 | Resistor, SMD, 1206 or 0805 case. (0603 can also be fitted)
82pF | C802 | 1206-0805 | Capacitor | DDS-FILTER |  |  |  | AS REQUIRED | R916 | 1206-0805 | Resistor, SMD, 1206 or 0805 case. (0603 can also be fitted)
82pF | C31D | 603 | Capacitor | BPF |  |  |  | BA244 (IF UNOBTAINABLE, 1N4148 at a pinch) | D607 | AXIAL0.3 | Diode |  |  | no stk
82pF | C804 | 1206-0805 | Capacitor | DDS-FILTER |  |  |  | BA244 (IF UNOBTAINABLE, 1N4148 at a pinch) | D608 | AXIAL0.3 | Diode
82pF | C803 | 1206-0805 | Capacitor | DDS-FILTER |  |  |  | BA244 (IF UNOBTAINABLE, 1N4148 at a pinch) | D609 | AXIAL0.3 | Diode
82pF | C806 | 1206-0805 | Capacitor | DDS-FILTER |  |  |  | BA244 (IF UNOBTAINABLE, 1N4148 at a pinch) | D610 | AXIAL0.3 | Diode
82pF | C31B | 603 | Capacitor | BPF |  |  |  | BC517 | TR505 | TO-92 | transistor Darlington, NPN | 1017671 | 0.0209 |  | Farnell
82R | RZ3 | 1206-0805 |  | IF |  |  |  | BC517 | TR506 | TO-92 | transistor Darlington, NPN | 1017671 | 0.0209
8K2 | R632 | 1206-0805 |  | IF |  |  |  | BC517 | TR801 | TO-92 | transistor Darlington, NPN | 1017671 | 0.0209
8p2 | C3304 | 1206-0805 | Capacitor | BUTLER |  |  |  | BC548 | TR1X | TO-92 | transistor NPN | 1467872 | 0.08
8p2 | C306 | 1206-0805 | Capacitor | BUTLER |  |  |  | CONN-SMA | J1001 | SMA-VERT | optional SMA Right angle or straight socket on BPF section
AD1885 | IC26 | LQFP48 | AD1885JST | CODEC |  | WWW.UTSOURCE |  | CONN-SMA | J1002 | SMA-VERT | optional SMA Right angle or straight socket on BPF section
AD603 | IC602 | SO-8 | AD603 fit one only (alternate footprint) | IF |  | WWW.UTSOURCE |  | Crystal Reference in Butler Osc. | XTAL301 | XTAL1 | typically >125MHz xtal, maybe lower freq operating on overtone etc
AD603 | IC602A | DIP8 | AD603 fit one only (alternate footprint) | IF |  | WWW.UTSOURCE |  | DB9-F | J1 | DB9RA/F | DB9 socket, right angle, PCB mounting
AD9951 | IIC1 | GP-LCC48-WIDE | AD9951 | DDS |  | WWW.UTSOURCE |  | DEPENDS IF 10V REG REPLACED WITH LOW DROP REG | R797 | 1206-0805 | Resistor, SMD, 1206 or 0805 case. (0603 can also be fitted)
ADSP-2181 | IC27 | PQFP128 | this is the preffered footprint (square) | DSP | _2 | WWW.UTSOURCE |  | DEPENDS IF 10V REG REPLACED WITH LOW DROP REG | R799 | 1206-0805 | Resistor, SMD, 1206 or 0805 case. (0603 can also be fitted)
ADSP-2181 | ICALT27 | TQFP-ADSP2181 | alternate footprint | DSP |  | WWW.UTSOURCE |  | DEPENDS IF BALANCE OUTPUT USED FOR AUDIO | R912A | 1206-0805 | Resistor, SMD, 1206 or 0805 case. (0603 can also be fitted)
AS REQUIRED | R793 | AXIAL0.5 |  | TIMER |  |  |  | DEPENDS IF BALANCE OUTPUT USED FOR AUDIO | R913A | 1206-0805 | Resistor, SMD, 1206 or 0805 case. (0603 can also be fitted)
BA244 | D608 | AXIAL0.3 | Diode BA244 PREFERRED BUT CAN USE 1N4148 | IF |  |  |  | DIP 28 IC socket for DDS carrier | DDS1 | DIP28 | IC socket 28 pin.
BA244 | D607 | AXIAL0.3 | Diode BA244 PREFERRED BUT CAN USE 1N4148 | IF |  |  |  | DIP SWITCH 8 way | S701 | DIP-16
BA244 | D610 | AXIAL0.3 | Diode BA244 PREFERRED BUT CAN USE 1N4148 | IF |  |  |  | F_IF +15KHZ Crystal 15KHz higher than crystal filter Freq. | XTAL | XTAL1 | 2nd Conversion crystal osc. Must be 15KHz higher than your IF frequency.
BA244 | D609 | AXIAL0.3 | Diode BA244 PREFERRED BUT CAN USE 1N4148 | IF |  |  |  | FB43-101 | FB301 | axial | FERRITE BEAD wound as per G3XJP document
BALUN CORE (SEE STAR FOR WINDING DETAILS) | TT1 | COIL6X6-2 |  | DDS |  |  |  | FB43-101 | FB1 | AXIAL0.4 | FERRITE BEAD wound as per G3XJP document
BC517 | TR801 | TO-92 |  | DDS-FILTER | _4 | FARNELL |  | FB43-101 | FB2 | axial0.4 | FERRITE BEAD wound as per G3XJP document
BC517 | TR505 | TO-92 |  | MAGIC_ROUNDABOUT | _4 | FARNELL |  | FB43-101 | FB601 | AXIAL0.4 | FERRITE BEAD wound as per G3XJP document
BC517 | TR506 | TO-92 |  | MAGIC_ROUNDABOUT | _4 | FARNELL |  | FST3125 | IC603 | SO-14 |  | 1013766 | 1.52 | NOT ORDERED
BC548 | TR1X | TO-92 |  | IF |  |  |  | FST3125 | IC604 | SO-14 |  |  | 1.52
bead | FFB3 | FB | FERRITE BEAD | DDS |  |  |  | FST3125 | ICZ3 | SO-14 |  |  | 1.52
bead | FFB1 | FB | FERRITE BEAD | DDS |  |  |  | FST3126 | IC1001 | SO-14 |  |  | 1.52
bead | FFB2 | FB | FERRITE BEAD | DDS |  |  |  | FST3126 | IC1103 | SO-14 |  |  | 1.52
CONN-SMA | J1001 | SMA-VERT | optional SMA connectors or simply solder RG174 coa-x to points | BPF | _4 |  |  | FST3126 | IC1104 | SO-14 |  |  | 1.52
CONN-SMA | J1002 | SMA-VERT | optional SMA connectors or simply solder RG174 coa-x to points | BPF | _4 |  |  | FST3126 | IC1203 | SO-14 |  |  | 1.52
DB9-F | J1 | DB9RA/F |  | DSP_MB |  |  |  | FST3126 | IC1204 | SO-14 |  |  | 1.52
DIP | DDS1 | DIP28 | NOT REQUIRED | BUTLER | _4 |  |  | FST3126 | IC1303 | SO-14 |  |  | 1.52
DIP | CARRIER1 | DIP28 | NOT REQUIRED | DDS | _4 |  |  | FST3126 | IC1304 | SO-14 |  |  | 1.52
DIP SWITCH 8 way | S701 | DIP-16 | 8 way DIP switch | TIMER |  |  |  | FST3126 | IC1403 | SO-14 |  |  | 1.52
eg > 100MHz | XTAL301 | XTAL1 | BUTLER CRYSTAL FREQ NON CRITICAL upto 400MHz | BUTLER |  |  |  | FST3126 | IC1404 | SO-14 |  |  | 1.52
F_IF +15KHZ | XTAL | XTAL1 |  | IF |  | CUSTOM MADE |  | FST3126 | IC1503 | SO-14 |  |  | 1.52
Farnell | RELAY1 | RELAY-REED | "COTO" brand relay see BPF web pages by vk3pe One used only | BPF |  |  |  | FST3126 | IC1504 | SO-14 |  |  | 1.52
FB43-101 | FB1 | axial0.4 | FERRITE BEAD | CODEC |  |  |  | FST3126 | IC1603 | SO-14 |  |  | 1.52
FB43-101 | FB2 | axial0.4 | FERRITE BEAD | CODEC |  |  |  | FST3126 | IC1604 | SO-14 |  |  | 1.52
FB43-101 | FB301 | FB | FERRITE BEAD | BUTLER |  |  |  | FST3126 | IC1703 | SO-14 |  |  | 1.52
FST3125 | ICZ3 | SO-14 | FST3125 NOTE FST PARTS CAN ALSO BE UNDER OTHER TYPE NUMBER | IF |  | FARNELL, MOUSER ETC |  | FST3126 | IC1704 | SO-14 |  |  | 1.52
FST3125 | IC604 | SO-14 | FST3125 | IF |  | FARNELL, MOUSER ETC |  | FST3126 | IC1803 | SO-14 |  |  | 1.52
FST3125 | IC603 | SO-14 | FST3125 | IF |  | FARNELL, MOUSER ETC |  | FST3126 | IC1804 | SO-14 |  |  | 1.52
FST3126 | IC505 | SO-14 |  | MAGIC_ROUNDABOUT | _2 | FARNELL, MOUSER ETC |  | FST3126 | IC1903 | SO-14 |  |  | 1.52
FST3126 | IC1804 | SO-14 |  | BPF |  | FARNELL, MOUSER ETC |  | FST3126 | IC1904 | SO-14 |  |  | 1.52
FST3126 | IC1803 | SO-14 |  | BPF |  | FARNELL, MOUSER ETC |  | FST3126 | IC504 | SO-14 |  |  | 1.52
FST3126 | IC1403 | SO-14 |  | BPF |  | FARNELL, MOUSER ETC |  | FST3126 | IC505 | SO-14 |  |  | 1.52
FST3126 | IC1404 | SO-14 |  | BPF |  | FARNELL, MOUSER ETC |  | FST3126 | IC506 | SO-14 |  |  | 1.52
FST3126 | IC1204 | SO-14 |  | BPF |  | FARNELL, MOUSER ETC |  | FT37-43 10T:3T | T602 | IND-FT37 | refer to G3XJP documents for details Refer to T2
FST3126 | IC506 | SO-14 |  | MAGIC_ROUNDABOUT | _2 | FARNELL, MOUSER ETC |  | HEADER 10X2 2 rows of 10 pins 0.1" pitch | J22A | HEADER10X2 | alternate to J22 on other side of PCB if desired
FST3126 | IC1704 | SO-14 |  | BPF |  | FARNELL, MOUSER ETC |  | HEADER 10X2 2 rows of 10 pins 0.1" pitch | J33A | HEADER10X2 | alternate to J33 on other side of PCB if desired
FST3126 | IC1001 | SO-14 |  | BPF |  | FARNELL, MOUSER ETC |  | HEADER 10X2 2 rows of 10 pins 0.1" pitch | J22 | HEADER10X2 | see also J22A
FST3126 | IC1304 | SO-14 |  | BPF |  | FARNELL, MOUSER ETC |  | HEADER 10X2 2 rows of 10 pins 0.1" pitch | J33 | HEADER10X2 | see also J33A
FST3126 | IC1103 | SO-14 |  | BPF |  | FARNELL, MOUSER ETC |  | HEADER 5X2 2 rows of 5 pins 0.1: pitch | JP401 | header5x2
FST3126 | IC1104 | SO-14 |  | BPF |  | FARNELL, MOUSER ETC |  | HLC2705 (RS 196-993) | IC305 | HLC2705 | see RS Components catalog
FST3126 | IC1203 | SO-14 |  | BPF |  | FARNELL, MOUSER ETC |  | IND-TOROID | L3303 | IND-TOROID | Inductor refer to G3XJP documents for winding details (L3303 is T1 in G3XJP Doc's)
FST3126 | IC1703 | SO-14 |  | BPF |  | FARNELL, MOUSER ETC |  | J310 | TR501 | TO-92 | FET | 1017717 | 0.536
FST3126 | IC504 | SO-14 |  | MAGIC_ROUNDABOUT | _2 | FARNELL, MOUSER ETC |  | J310 | TR502 | TO-92 | FET |  | 0.536
FST3126 | IC1903 | SO-14 |  | BPF |  | FARNELL, MOUSER ETC |  | J310 | TR503 | TO-92 | FET |  | 0.536
FST3126 | IC1603 | SO-14 |  | BPF |  | FARNELL, MOUSER ETC |  | J310 | TR504 | TO-92 | FET |  | 0.536
FST3126 | IC1504 | SO-14 |  | BPF |  | FARNELL, MOUSER ETC |  | J310 | TR601 | TO-92 | FET |  | 0.536
FST3126 | IC1904 | SO-14 |  | BPF |  | FARNELL, MOUSER ETC |  | LD271 | D301 | LED | LED infra red (SEP8506 type ok also ?)
FST3126 | IC1503 | SO-14 |  | BPF |  | FARNELL, MOUSER ETC |  | leaded cap eg. 68pF for 10.7MHz | C1016 | leaded part in mid-air | Capacitor mounted between two pads on the BPF section
FST3126 | IC1604 | SO-14 |  | BPF |  | FARNELL, MOUSER ETC |  | LED 0603 size LED colour is user choice, shows band (optn.) | LED1 | 0603 LED | LED SMD (optional fitment)
FST3126 | IC1303 | SO-14 |  | BPF |  | FARNELL, MOUSER ETC |  | LED 0603 size LED colour is user choice, shows band (optn.) | LED401 | 0603 LED | LED SMD (optional fitment)
FT37-43 10T:3T | T602 | IND-FT37 | inductor wound on FT37-43 toroid | IF |  |  |  | LED 0603 size LED colour is user choice, shows band (optn.) | LED402 | 0603 LED | LED SMD (optional fitment)
HEADER 10X2 | J22A | HEADER10X2 | 0.1" 2 row type | OPTO_AF_AMP |  |  |  | LED 0603 size LED colour is user choice, shows band (optn.) | LED403 | 0603 LED | LED SMD (optional fitment)
HEADER 10X2 | J33 | HEADER10X2 | 0.1" 2 row type | OPTO_AF_AMP |  |  |  | LED 0603 size LED colour is user choice, shows band (optn.) | LED404 | 0603 LED | LED SMD (optional fitment)
HEADER 10X2 | J22 | HEADER10X2 | 0.1" 2 row type | OPTO_AF_AMP |  |  |  | LED 0603 size LED colour is user choice, shows band (optn.) | LED405 | 0603 LED | LED SMD (optional fitment)
HEADER 10X2 | J33A | HEADER10X2 | 0.1" 2 row type | OPTO_AF_AMP |  |  |  | LED 0603 size LED colour is user choice, shows band (optn.) | LED406 | 0603 LED | LED SMD (optional fitment)
HEADER 5X2 | JP401 | header5x2 | 0.1" 2 row type | MATRIX |  |  |  | LED 0603 size LED colour is user choice, shows band (optn.) | LED407 | 0603 LED | LED SMD (optional fitment)
HLC2705 (RS 196-993) | IC305 | HLC2705 | IF USING HOME MADE TUNING ENCODER | TUNING ENCODER | _3 | RS COMPONENTS ONLY |  | LED 0603 size LED colour is user choice, shows band (optn.) | LED408 | 0603 LED | LED SMD (optional fitment)
IND1 | L1004 | AXIAL0.4 | Inductor 100uH should be OK, these form a filter on band select lines | BPF | _2 |  |  | LED 0603 size LED colour is user choice, shows band (optn.) | LED701 | 0603 LED | LED SMD (optional fitment)
IND1 | L1005 | AXIAL0.4 | Inductor 100uH should be OK, these form a filter on band select lines | BPF | _2 |  |  | LED 0603 size LED colour is user choice, shows band (optn.) | LED702 | 0603 LED | LED SMD (optional fitment)
IND1 | L1003 | AXIAL0.4 | Inductor 100uH should be OK, these form a filter on band select lines | BPF | _2 |  |  | LED 0603 size LED colour is user choice, shows band (optn.) | LED703 | 0603 LED | LED SMD (optional fitment)
IND1 | L1002 | AXIAL0.4 | Inductor 100uH should be OK, these form a filter on band select lines | BPF | _2 |  |  | LED 3 or 5mm leaded LED, colour RED or user choice. | D35 | 3mm RED LED | LED SMD ( "DSP" LED on DSP area of the board)
IND1 | L1006 | AXIAL0.4 | Inductor 100uH should be OK, these form a filter on band select lines | BPF | _2 |  |  | LM317L | IC24A | TO-92 | 1.2V To 37V Voltage Regulator alternate part to IC24 | 1652290 | 0.435
IND1 | L1001 | AXIAL0.4 | Inductor 100uH should be OK, these form a filter on band select lines | BPF | _2 |  |  | LM317L | ICALT502 | TO-92 | 1.2V To 37V Voltage Regulator alternate part to IC502 |  | 0.435
IND1 | L1018 | AXIAL0.4 | Inductor 100uH should be OK, these form a filter on band select lines | BPF | _2 |  |  | LM317T BUT CHECK FOR LOW DROPOUT PART | ICALT713 | TO-220 | LM317-T see schematics for alternate parts |  | 0.435
IND1 | L1015 | AXIAL0.4 | Inductor 100uH should be OK, these form a filter on band select lines | BPF | _2 |  |  | LM4940TS | IC902 | LM4940TS | LM4940TS or LM4950TS (Farnell # is for the LM4950) | 8181225 | 4.55
IND1 | L1010 | AXIAL0.4 | Inductor 100uH should be OK, these form a filter on band select lines | BPF | _2 |  |  | LM7805 | IC303 | TO-220 |  | 1696994 | 0.44
IND1 | RFC510 | AXIAL0.5 | 100uH ? | MAGIC_ROUNDABOUT | _2 |  |  | LM7805 | IC304 | TO-220 |  |  | 0.44
IND1 | L1016 | AXIAL0.4 | Inductor 100uH should be OK, these form a filter on band select lines | BPF | _2 |  |  | Male header 10 pin x 0.1" | J702 | DUAL ROW 2ROWS A X 5PINS | header 2x5
IND1 | L1017 | AXIAL0.4 | Inductor 100uH should be OK, these form a filter on band select lines | BPF | _2 |  |  | MAX232 | IC21 | SOL-16 (soic-16) | DUAL EIA-232 DRIVER/RECEIVER | 9589775 | 1.99
IND1 | L1014 | AXIAL0.4 | Inductor 100uH should be OK, these form a filter on band select lines | BPF | _2 |  |  | MCL 4:1 or home made etc | T503 | DIP-6 | refer to G3XJP documents for details | hand wound | 6.76 | RS-Components 212-0594
IND1 | L1009 | AXIAL0.4 | Inductor 100uH should be OK, these form a filter on band select lines | BPF | _2 |  |  | MCL 4:1 or home made etc | T504 | DIP-6 | refer to G3XJP documents for details | hand wound |  | RS-Components 212-0594
IND1 | L1008 | AXIAL0.4 | Inductor 100uH should be OK, these form a filter on band select lines | BPF | _2 |  |  | MCL 4:1 or home made etc | T505 | DIP-6 | refer to G3XJP documents for details | hand wound |  | RS-Components 212-0594
IND1 | L1007 | AXIAL0.4 | Inductor 100uH should be OK, these form a filter on band select lines | BPF | _2 |  |  | MPSH10 | TR301 | TO-92 | transistor often on Ebay
IND1 | L1012 | AXIAL0.4 | Inductor 100uH should be OK, these form a filter on band select lines | BPF | _2 |  |  | MPSH10 | TR302 | TO-92 | transistor often on Ebay
IND1 | L1013 | AXIAL0.4 | Inductor 100uH should be OK, these form a filter on band select lines | BPF | _2 |  |  | NDT2955 | TR709 | SOT-223 | NDT2955 (Farnell sell them) 9846271 ~$1.30+gst (VK price) | 9846271 | 0.942
IND1 | L1011 | AXIAL0.4 | Inductor 100uH should be OK, these form a filter on band select lines | BPF | _2 |  |  | NDT2955 | TR710 | SOT-223 | NDT2955 (Farnell sell them) 9846271 ~$1.30+gst (VK price) |  | 0.942
IND-TOROID | L3303 | IND-TOROID-V | see winding details | BUTLER |  |  |  | NDT2955 | TR711 | SOT-223 | NDT2955 (Farnell sell them) 9846271 ~$1.30+gst (VK price) |  | 0.942
J310 | TR501 | TO-92 | J310 FET | MAGIC_ROUNDABOUT | _2 |  |  | NF (NOT FITTED) | C11A | 0603 | Capacitor
J310 | TR601 | TO-92 | J310 FET | IF | _2 |  |  | NF (NOT FITTED) | C11E | 0603 | Capacitor
J310 | TR503 | TO-92 | J310 FET | MAGIC_ROUNDABOUT | _2 |  |  | NF (NOT FITTED) | C31A | 0603 | Capacitor
J310 | TR504 | TO-92 | J310 FET | MAGIC_ROUNDABOUT | _2 |  |  | NF (NOT FITTED) | C31E | 0603 | Capacitor
J310 | TR502 | TO-92 | J310 FET | MAGIC_ROUNDABOUT | _2 |  |  | NF (NOT FITTED) | C41A | 0603 | Capacitor
LD271 | D301 | LED | LED for opto encoder (home made version) | BUTLER |  |  |  | NF (NOT FITTED) | C41C | 0603 | Capacitor
leaded cap eg. 68pF for 10.7MHz | C1016 | 603 | Capacitor for notch filter in BPF area | BPF |  |  |  | NF (NOT FITTED) | C41E | 0603 | Capacitor
LED | LED702 | 603 | 0603 case LED's colour as required. These are optional | TIMER |  |  |  | NF (NOT FITTED) | C51A | 0603 | Capacitor
LED | LED701 | 603 | 0603 case LED's colour as required. These are optional | TIMER |  |  |  | NF (NOT FITTED) | C51B | 0603 | Capacitor
LED | LED703 | 603 | 0603 case LED's colour as required. These are optional | TIMER |  |  |  | NF (NOT FITTED) | C51C | 0603 | Capacitor
LED | D35 | LED | LED through hole 3mm (DSP) | DSP_MB |  |  |  | NF (NOT FITTED) | C51D | 0603 | Capacitor
LED | LED404 | 603 | 0603 case LED's colour as required. These are optional | MATRIX |  |  |  | NF (NOT FITTED) | C51E | 0603 | Capacitor
LED | LED403 | 603 | 0603 case LED's colour as required. These are optional | MATRIX |  |  |  | NF (NOT FITTED) | C61A | 0603 | Capacitor
LED | LED408 | 603 | 0603 case LED's colour as required. These are optional | MATRIX |  |  |  | NF (NOT FITTED) | C61C | 0603 | Capacitor
LED | LED406 | 603 | 0603 case LED's colour as required. These are optional | MATRIX |  |  |  | NF (NOT FITTED) | C61E | 0603 | Capacitor
LED | LED407 | 603 | 0603 case LED's colour as required. These are optional | MATRIX |  |  |  | NF (NOT FITTED) | C90A | 0603 | Capacitor
LED | LED402 | 603 | 0603 case LED's colour as required. These are optional | MATRIX |  |  |  | NF (NOT FITTED) | C90B | 0603 | Capacitor
LED | LED405 | 603 | 0603 case LED's colour as required. These are optional | MATRIX |  |  |  | NF (NOT FITTED) | C90D | 0603 | Capacitor
LED | LED401 | 603 | 0603 case LED's colour as required. These are optional | MATRIX |  |  |  | NF (NOT FITTED) | C90E | 0603 | Capacitor
LED (WIDEBAND) | LED1 | 603 | 0603 case LED's colour as required. These are optional | MATRIX |  |  |  | NF (NOT FITTED) | C91A | 0603 | Capacitor
LED dds filt on | LED801 | 603 | 0603 case LED's colour as required. These are optional | DDS-FILTER |  |  |  | NF (NOT FITTED) | C91B | 0603 | Capacitor
LM317L | ICALT502 | LM317 | LM317-T | MAGIC_ROUNDABOUT |  |  |  | NF (NOT FITTED) | C91C | 0603 | Capacitor
LM317L | IC24A | TO-92 | 1.2V To 37V Voltage Regulator | CODEC |  |  |  | NF (NOT FITTED) | C91D | 0603 | Capacitor
LM4940TS or LM4950TS | IC902 | LM4940TS | LM4940TS or LM4950TS audio amp IC (Farnell) | OPTO_AF_AMP |  | FARNELL |  | NF (NOT FITTED) | C91E | 0603 | Capacitor
LM7805 | IC303 | TO-220 |  | BUTLER |  |  |  | NF (NOT FITTED) | C92C | 0603 | Capacitor
LM7805 | IC304 | TO-220 |  | BUTLER |  |  |  | NF (NOT FITTED) | C505B | 1206-0805 | Capacitor
Male header 10 pin x 0.1" | J702 | sip10a | header 2x5 | TIMER |  |  |  | NF (NOT FITTED) | C506A | 1206-0805 | Capacitor
MAX232 | IC21 | SOL-16 | DUAL EIA-232 DRIVER/RECEIVER | DSP_MB |  |  |  | NF (NOT FITTED) | C659 | 1206-0805 | Capacitor
MCL 4:1 | T504 | DIP-6 | can use home made types also ! See Peters manual | MAGIC_ROUNDABOUT | _4 |  |  | NF (NOT FITTED) | C661 | 1206-0805 | Capacitor
MCL 4:1 | T505 | DIP-6 | can use home made types also ! See Peters manual | MAGIC_ROUNDABOUT | _4 |  |  | NF (NOT FITTED) | CZ2 | 1206-0805 | Capacitor
MCL 4:1 | T503 | DIP-6 | can use home made types also ! See Peters manual | MAGIC_ROUNDABOUT | _4 |  |  | NF (NOT FITTED) | R607 | 1206-0805 | Resistor, SMD, 1206 or 0805 case. (0603 can also be fitted)
MPSH10 | TR301 | TO-92 |  | BUTLER |  | FARNELL ? EBAY |  | NF (NOT FITTED) (spare band position) | L90A | TOKO-10K | TOKO or Slot-10 COIL see table at end
MPSH10 | TR302 | TO-92 |  | BUTLER |  | FARNELL ? EBAY |  | NF (NOT FITTED) (spare band position) | L90B | TOKO-10K | TOKO or Slot-10 COIL see table at end
NDT2955 | TR711 | SOT-223 | NDT2955 | TIMER |  | FARNELL |  | NF (NOT FITTED) (spare band position) | L90C | TOKO-10K | TOKO or Slot-10 COIL see table at end
NDT2955 | TR710 | SOT-223 | NDT2955 | TIMER |  | FARNELL |  | NF 10nF X7R | C308A | 1206-0805 | Capacitor
NDT2955 | TR709 | SOT-223 | NDT2955 | TIMER |  | FARNELL |  | NF 56R | R308A | 1206-0805 | Resistor, SMD, 1206 or 0805 case. (0603 can also be fitted)
NF | C505B | 1206-0805 | Capacitor | MAGIC_ROUNDABOUT |  |  |  | NOT FITTED | R89 | 1206-0805 | Resistor, SMD, 1206 or 0805 case. (0603 can also be fitted)
NF | C506A | 1206-0805 | Capacitor | MAGIC_ROUNDABOUT |  |  |  | POLY TRIM CAP ALTERNATE TO VC3 | VC3A | TRIM-POLY2 | exact value to be determined
NF | C11A | 603 | Capacitor | BPF |  |  |  | Possible ALT FILTER "ITT" (10.7MHz) | F602 | FILTER-ITT | Filter ITT 10.7MHz alternate Xtal filter type
NF | C61C | 603 | Capacitor | BPF |  |  |  | QC TAB, USUALLY 6.3mm OR 1/4" WIDE | QC1 | QUICK-CONNECT | 6.3mm QUICK CONNECT pcb TAB
NF | C61E | 603 | Capacitor | BPF |  |  |  | QC TAB, USUALLY 6.3mm OR 1/4" WIDE | QC2 | QUICK-CONNECT | 6.3mm QUICK CONNECT pcb TAB
NF | C41E | 603 | Capacitor | BPF |  |  |  | QC TAB, USUALLY 6.3mm OR 1/4" WIDE | QC3 | QUICK-CONNECT | 6.3mm QUICK CONNECT pcb TAB
NF | C61A | 603 | Capacitor | BPF |  |  |  | QC TAB, USUALLY 6.3mm OR 1/4" WIDE | QC4 | QUICK-CONNECT | 6.3mm QUICK CONNECT pcb TAB
NF | C91C | 603 | Capacitor | BPF |  |  |  | QC TAB, USUALLY 6.3mm OR 1/4" WIDE | QC5 | QUICK-CONNECT | 6.3mm QUICK CONNECT pcb TAB
NF | C51D | 603 | Capacitor | BPF |  |  |  | RELAY OMRON G5V-1 12v | RELAY801 | RELAY-OMRON-G5V-1 | RELAY SPDT OMRON G5V-1 (Farnell) or Altronics in VK | eg Altronics S4113 | 4.5
NF | C51C | 603 | Capacitor | BPF |  |  |  | RELAY OMRON G5V-1 12v | RELAY802 | RELAY-OMRON-G5V-1 | RELAY SPDT OMRON G5V-1 (Farnell) or Altronics in VK | eg Altronics S4113 | 4.5
NF | C51E | 603 | Capacitor | BPF |  |  |  | RELAY_DPST | RL701 | RELAY | DPST relay similar or same as that used on PICATUNE | eg Altronics # SA4198 ~$4.50 | 4.5
NF | C91E | 603 | Capacitor | BPF |  |  |  | RELAY-REED | RELAYALT1 | RELAY-REED-200 | optional part to RELAY1001 ( 2 sizes can be fitted on PCB.) | 1081683 | 2.32 | has 0.2" pitch and costs $1.75 + GST
NF | C41C | 603 | Capacitor | BPF |  |  |  | RELAY-REED Farnell 108-1626 | RELAY1001 | RELAY-REED | optional part to RELAY1001 ( 2 sizes can be fitted on PCB.) | 1081626 |  | has 0.15" pitch and costs $7.90 + GST
NF | C90E | 603 | Capacitor | BPF |  |  |  | SEE fig 29 in G3XJP document | L301 | L1 | Inductor refer to G3XJP documents for winding details
NF | C90A | 603 | Capacitor | BPF |  |  |  | SEE LM317 (56R) | R592 | 1206-0805 | value to be detrmined if optional LM317 is fitted
NF | C90D | 603 | Capacitor | BPF |  |  |  | SEE LM317 (820R) | R591 | 1206-0805 | value to be detrmined if optional LM317 is fitted
NF | C90B | 603 | Capacitor | BPF |  |  |  | See Part 18 for winding details | T501 | IND-T1 | Inductor refer to G3XJP documents for winding details (T1)
NF | L90C | LODESTONE | Toko/LODESTONE/AMIDON coil | BPF |  |  |  | See Part 18 for winding details | T502 | IND-T2 | Inductor refer to G3XJP documents for winding details (T2)
NF | C92C | 603 | Capacitor | BPF |  |  |  | SET ON TEST IN Tx SETUP | RX | 1206-0805 | Resistor, SMD, 1206 or 0805 case. (0603 can also be fitted)
NF | C91D | 603 | Capacitor | BPF |  |  |  | SIP Male HEADER 0.1" X 12 | AUX22 | SIP12 | fit only for optional ADSP-2181 adapter PCB |  |  | typically bought as lomger length and cut to size
NF | L90B | LODESTONE | Toko/LODESTONE/AMIDON coil | BPF |  |  |  | SIP Male HEADER 0.1" X 16 | AUX1 | SIP16 | fit only for optional ADSP-2181 adapter PCB |  |  | typically bought as lomger length and cut to size
NF | L90A | LODESTONE | Toko/LODESTONE/AMIDON coil | BPF |  |  |  | STEREO SOCKET | JACK1 | P0094 | ALTRONICS P0092 or similar type (www.altronics.com.au for picture) |  | 0.8 | OR USE STANDARD PANEL MOUNT AND WIRE TO PCB
NF | C31A | 603 | Capacitor | BPF |  |  |  | STEREO SOCKET | JACK2 | P0094 | ALTRONICS P0092 or similar type (www.altronics.com.au for picture) |  | 0.8 | OR USE STANDARD PANEL MOUNT AND WIRE TO PCB
NF | C91A | 603 | Capacitor | BPF |  |  |  | STEREO SOCKET | JACK3 | P0094 | ALTRONICS P0092 or similar type (www.altronics.com.au for picture) |  | 0.8 | OR USE STANDARD PANEL MOUNT AND WIRE TO PCB
NF | C91B | 603 | Capacitor | BPF |  |  |  | SW-DPST (press button) | SW2 |  | tactile press button switch to suit PCB |  |  | eg Altronics S1120
NF | C661 | 1206-0805 | Capacitor | IF |  |  |  | SW-DPST (press button) | SW3 |  | tactile press button switch to suit PCB |  |  | eg Altronics S1120
NF | C659 | 1206-0805 | Capacitor | IF |  |  |  | T37-2 (29+7T) | T601 | IND-FT37 | refer to G6ALU and G3XJP documents for details if 10M4D type filter is used
NF | C11E | 603 | Capacitor | BPF |  |  |  | TBA OUT FOR T901 FITTING | R950 | 1206-0805 | Resistor, SMD, 1206 or 0805 case. (0603 can also be fitted)
NF | CZ2 | 1206-0805 | Capacitor | IF |  |  |  | TIP122 | TR304 | TO-220 | transistor | 9804021 | 1.2
NF | C51A | 603 | Capacitor | BPF |  |  |  | TIP122 | TR613 | TO-220 | transistor |  | 1.2
NF | C51B | 603 | Capacitor | BPF |  |  |  | TL072 | IC606 | SOIC-8 | 8 pin op-amp | 9593322 | 0.96
NF | C31E | 603 | Capacitor | BPF |  |  |  | TL072 | IC607 | SOIC-8 | 8 pin op-amp |  | 0.96
NF | R912 | 1206-0805 |  | OPTO_AF_AMP |  |  |  | TLC7524CD | IC8 | SOIC-16 | digital to anlog convertor IC | 3342761 | 1.65
NF | R913 | 1206-0805 |  | OPTO_AF_AMP |  |  |  | Toggle SWITCH DPDT EG ALTR. S1360 | SW1 | SW-DPDT-PCBHOR | www.altronics.com.au Cat # S1360 Horizontal mount DPDT pcb switch |  | or use std. Switch and wire to pcb holes
NF | C41A | 603 | Capacitor | BPF |  |  |  | ULN2803 | IC412 | DIP-18 | Eight Darlington Arrays | 1094428 | 1.71
NF | R607 | 1206-0805 |  | IF |  |  |  | ULN2803 | IC712 | DIP-18 | Eight Darlington Arrays | 1047761 | 1.71
NF 10K | R3308 | 1206-0805 |  | BUTLER |  |  |  | ULN2803 (optional) | IC413 | DIP-18 | Eight Darlington Arrays (Optional if band LED's are fitted on the PCB) | 1047761 | 1.71
NF 10K | R3307 | 1206-0805 |  | BUTLER |  |  |  | VALUE DEPENDS ON FAN, (IF USED) FOR FLOW rate | R793 | AXIAL0.5 | axial 0.5w resistor if fan used to slow down fan for noise reasons
NF 10nF | C308A | 1206-0805 | Capacitor | BUTLER |  |  |  | VALUE DEPENDS ON LED'S USED | R495 | 1206-0805 | R = (5V - LEDv) / CURRENT THROUGH THE LED
NF 56R | R308A | 1206-0805 |  | BUTLER | [7 empty] | Total $... | 324.7057 | May not include sales taxes
NOT FITTED | R89 | 1206-0805 |  | DSP_MB |  |  |  | OTHER PARTS REQUIRED: | [5 empty] | some items in the list are not costed
Possible ALT FILTER "ITT" (10.7MHz) | F602 | FILTER-ITT | Filter ITT 10.7MHz | IF
QC | QC1 | QUICK-CONNECT | 6.3mm QUICK CONNECT pcb TAB | TIMER |  |  |  | Shielded Audio cable, single and twin core types
QC | QC4 | QUICK-CONNECT | 6.3mm QUICK CONNECT pcb TAB | TIMER |  |  |  | small diameter co-ax cable eg RG174 or better preffered.
QC | QC5 | QUICK-CONNECT | 6.3mm QUICK CONNECT pcb TAB | TIMER |  |  |  | Mic. Socket to suit Mic. Used by YOU
QC | QC2 | QUICK-CONNECT | 6.3mm QUICK CONNECT pcb TAB | TIMER |  |  |  | DC input connector if required and fuse holder.
QC | QC3 | QUICK-CONNECT | 6.3mm QUICK CONNECT pcb TAB | TIMER
RELAY OMRON G5V-1 12v | RELAY801 | RELAY-OMRON-G5V-1 | RELAY SPDT OMRON G5V-1 | DDS-FILTER |  | FARNELL
RELAY OMRON G5V-1 12v | RELAY802 | RELAY-OMRON-G5V-1 | RELAY SPDT OMRON G5V-1 | DDS-FILTER |  | FARNELL |  | PICnMIX board |  | PCB is on Combo panel | NOTE, on the Version "B" Combo board, Trxavrb will be used instead |  |  | NOTE parts on this PCB not included above !
RELAY_DPST | RL701 | RELAY-ROCKBY | SPDT or DPDT type, refer to pcb for dimensions but same as PICATUNE | TIMER | _4 | VARIOUS PLACES |  | DDS carrier board |  | PCB is on Combo panel | NOTE, on the Version "B" Combo board, DDS carrier is part of the PCB |  |  | NOTE parts on this PCB not included above !
RELAY-REED | RELAYALT1 | RELAY-REED-200 | "COTO" brand relay see BPF web pages by vk3pe One used only | BPF | _4 |  |  | Opto encoder board and mechanics |  | PCB is on Combo panel |  |  |  | NOTE parts on this PCB not included above !
RELAY-REED Frnell 108-1626 | RELAY1001 | RELAY-REED | "COTO" brand relay see BPF web pages by vk3pe One used only | BPF | _4 |  |  | G6ALU 20W PA board | refer to G6ALU web pages |  |  |  |  | NOTE parts on this PCB not included above !
SEE fig 29 | L301 | L1 | Inductor per Peters manual | BUTLER |  |  |  | G6ALU 140W PA | refer to G6ALU web pages |  |  |  |  | NOTE parts on this PCB not included above !
See Part 18 info by G3XJP | T501 | IND-T1 | Inductor per Peters manual | MAGIC_ROUNDABOUT |  |  |  | Low pass filter | refer to G6ALU web pages |  | required to use this radio legally on the air. |  |  | NOTE parts on this PCB not included above !
See Part 18 for winding details | T502 | IND-T2 | Inductor per Peters manual | MAGIC_ROUNDABOUT
SET ON TEST IN Tx SETUP | RX | 1206-0805 | refer to G3XJP setup information for value. | IF |  |  |  | COILS FOR BPF |  | INFO FROM G6ALU WEB PAGES. (The Toko coils are the prefered parts.)
STEREO SOCKET | JACK3 | P0092 | ALTRONICS P0092 (www.altronics.com.au to see type used) | OPTO_AF_AMP | _2 | SEE LEFT COLUMNS |  |  |  | http://myweb.tiscali.co.uk/radiokits/pic_a_star/BPF/BPF_Component_list.xls
STEREO SOCKET | JACKA2 | STEREO_ROCKBY_36343 | alternate part for 3.5mm socket only available in VK | OPTO_AF_AMP | _2 | SEE LEFT COLUMNS |  |  |  | CHECK if applicable to the "official Mods. List by G3XJP (some bands were changed)
STEREO SOCKET | JACKA1 | STEREO_ROCKBY_36343 | alternate part for 3.5mm socket only available in VK | OPTO_AF_AMP | _2 | SEE LEFT COLUMNS
STEREO SOCKET | JACKA3 | STEREO_ROCKBY_36343 | alternate part for 3.5mm socket only available in VK | OPTO_AF_AMP | _2 | SEE LEFT COLUMNS |  |  | 160
STEREO SOCKET | JACK1 | P0092 | ALTRONICS P0092 (www.altronics.com.au to see type used) | OPTO_AF_AMP | _2 | SEE LEFT COLUMNS |  |  | La | 154ANS-T1017Z or Slot Ten-4-12
STEREO SOCKET | JACK2 | P0092 | ALTRONICS P0092 (www.altronics.com.au to see type used) | OPTO_AF_AMP | _2 | SEE LEFT COLUMNS |  |  | Lb | 154ANS-T1017Z or Slot Ten-4-12
SW-DPST | SW2 |  |  | DSP_MB |  |  |  |  | Lc | 154ANS-T1017Z or Slot Ten-4-12
SW-DPST | SW3 |  |  | DSP_MB
SWITCH DPDT EG ALTR. S1360 | SW1 | SW-DPDT-PCBHOR | www.altronics.com.au Cat # S1360 Horizontal mount DPDT pcb switch, side action | DSP_MB | _2 | ALTRONICS, FARNELL |  |  | 80
T37-2 (29+7T) | T601 | IND-FT37 |  | IF |  |  |  |  | La | 154ANS-T1012Z or Slot Ten-5-07
TBA OUT FOR T901 FITTING | R950 | 1206-0805 |  | OPTO_AF_AMP |  |  |  |  | Lb | 154ANS-T1012Z or Slot Ten-5-07
TIP122 | TR613 | TO-220 | optional if heater used on2nd LO (not really needed) | IF | _2 |  |  |  | Lc | 154ANS-T1012Z or Slot Ten-5-07
TIP122 | TR304 | TO-220 |  | BUTLER
TL072 | IC606 | SOP8 |  | IF
TL072 | IC607 | SOP8 |  | IF |  |  |  |  | 60
TLC7524CD | IC8 | SO-16 |  | DSP_MB |  | FARNELL, ROCKBY |  |  | La | 154ANS-T1014Z or Slot Ten-5-08
ULN2803 | IC712 | DIP-18 | Eight Darlington Arrays | TIMER |  | FARNELL, ROCKBY |  |  | Lb | 154ANS-T1014Z or Slot Ten-5-08
ULN2803 | IC412 | DIP-18 | Eight Darlington Arrays | MATRIX |  | FARNELL, ROCKBY |  |  | Lc | 154ANS-T1014Z or Slot Ten-5-08
ULN2803 (OPTN FOR "BAND" LED'S) | IC413 | DIP-18 | Eight Darlington Arrays | MATRIX |  | FARNELL, ROCKBY
VALUE TBA | RSQ4 | 1206-0805 | not fitted | MAGIC_ROUNDABOUT | _2 |  |  |  | 40
XC6201P182PRN FARNELL 110-6655 | IIC3 | SOT-89 | XC6201 voltage regulator | DDS |  | FARNELL |  |  | La | 154ANS-T1014Z or Slot Ten-5-08
XC6201P182PRN FARNELL 110-6655 $1.18 +T | IIC4 | SOT-89 | XC6201 voltage regulator | DDS |  | FARNELL |  |  | Lb | 154ANS-T1014Z or Slot Ten-5-08
XC6201P332PR FARNELL 360-5711 $1.18 +T | IIC2 | SOT-89 | XC6201 voltage regulator | DDS |  | FARNELL |  |  | Lc | 154ANS-T1014Z or Slot Ten-5-08
30
[9 empty] | La | 154ANS-T1012Z or Slot Ten-5-07
[9 empty] | Lb | 154ANS-T1012Z or Slot Ten-5-07
[9 empty] | Lc | 154ANS-T1012Z or Slot Ten-5-07
20
[9 empty] | La | 154ANS-T1007Z or Slot Ten-4-06
[9 empty] | Lb | 154ANS-T1007Z or Slot Ten-4-06
[9 empty] | Lc | 154ANS-T1007Z or Slot Ten-4-06
17/15
[9 empty] | La | TKAN-9448HM or Slot Ten-4-02
[9 empty] | Lb | TKAN-9448HM or Slot Ten-4-02
[9 empty] | Lc | TKAN-9448HM or Slot Ten-4-02
12
[9 empty] | La | BTKANS-9450HM or Slot Ten-4-02
[9 empty] | Lb | BTKANS-9450HM or Slot Ten-4-02
[9 empty] | Lc | BTKANS-9450HM or Slot Ten-4-02
For 10.7MHz IF
[9 empty] | L1020 | BTKANS-9445HM or Slot Ten-4-03
[8 empty] | COILCRAFT SLOT 10 DATA: |  | http://www.coilcraft.com/slot10.cfm
[8 empty] | STYLE 4 – Shielded With Carbonyl E Core and Sleeve |  | Min Ind. | Max Ind. (uH) | Nom "uH" | Q min | Test F
[8 empty] | SLOT TEN-4-01 | Brown | 0.8 | 1.2 | 1 | 44 | 7.9 MHz
[8 empty] | SLOT TEN-4-02 | Red | 1.2 | 1.8 | 1.5 | 45 | 7.9 MHz
[8 empty] | SLOT TEN-4-03 | Orange | 1.76 | 2.64 | 2.2 | 48 | 7.9 MHz
[8 empty] | SLOT TEN-4-04 | Yellow | 2.56 | 3.84 | 3.2 | 48 | 7.9 MHz
[8 empty] | SLOT TEN-4-05 | Green | 3.6 | 5.4 | 4.5 | 46 | 7.9 MHz
[8 empty] | SLOT TEN-4-06 | Blue | 5.2 | 7.8 | 6.5 | 43 | 7.9 MHz
[8 empty] | SLOT TEN-4-07 | Violet | 7.6 | 11.4 | 9.5 | 40 | 7.9 MHz
[8 empty] | SLOT TEN-4-08 | Gray | 11.2 | 16.8 | 14 | 32 | 2.5 MHz
[8 empty] | SLOT TEN-4-09 | White | 16 | 24 | 20 | 33 | 2.5 MHz
[8 empty] | SLOT TEN-4-10 | Black* | 22.4 | 33.6 | 28 | 32 | 2.5 MHz
[8 empty] | SLOT TEN-4-11 | Brown* | 32 | 48 | 40 | 32 | 2.5 MHz
[8 empty] | SLOT TEN-4-12 | Red* | 46.4 | 69.6 | 58 | 40 | 2.5 MHz
[8 empty] | SLOT TEN-4-13 | Orange* | 67.2 | 100.8 | 85 | 40 | 2.5 MHz
[8 empty] | SLOT TEN-4-14 | Yellow* | 96 | 144 | 120 | 33 | 790 KHz
[8 empty] | SLOT TEN-4-15 | Green* | 137.6 | 206.4 | 172 | 28 | 790 KHz
[8 empty] | SLOT TEN-4-16 | Blue* | 200 | 300 | 250 | 32 | 790 KHz
[8 empty] | SLOT TEN-4-17 | Violet* | 288 | 432 | 360 | 26 | 790 KHz
[8 empty] | SLOT TEN-4-18 | Gray* | 416 | 624 | 520 | 29 | 790 KHz
* Coils 10 thru 18 have a brown dot on bottom of coil base.
STYLE 5-Shielded With Ferrite Core and Sleeve
[8 empty] | SLOT TEN-5-01 | Brown | 0.86 | 2 | 1.4 | 43 | 7.9 MHz
[8 empty] | SLOT TEN-5-02 | Red | 1.27 | 3.25 | 2.25 | 44 | 7.9 MHz
[8 empty] | SLOT TEN-5-03 | Orange | 1.83 | 4.6 | 3.25 | 41 | 7.9 MHz
[8 empty] | SLOT TEN-5-04 | Yellow | 2.48 | 6.4 | 4.5 | 40 | 7.9 MHz
[8 empty] | SLOT TEN-5-05 | Green | 3.58 | 9.3 | 6.5 | 40 | 7.9 MHz
[8 empty] | SLOT TEN-5-06 | Blue | 5 | 12.7 | 8.8 | 38 | 7.9 MHz
[8 empty] | SLOT TEN-5-07 | Violet | 7.7 | 18.4 | 13 | 30 | 2.5 MHz
[8 empty] | SLOT TEN-5-08 | Gray | 12 | 30 | 20.9 | 35 | 2.5 MHz
[8 empty] | SLOT TEN-5-09 | White | 16 | 42 | 29.4 | 34 | 2.5 MHz
[8 empty] | SLOT TEN-5-10 | Black* | 25 | 60 | 42.3 | 32 | 2.5 MHz
[8 empty] | SLOT TEN-5-11 | Brown* | 36 | 90 | 62.8 | 30 | 2.5 MHz
[8 empty] | SLOT TEN-5-12 | Red* | 48 | 126 | 87.2 | 42 | 2.5 MHz
[8 empty] | SLOT TEN-5-13 | Orange* | 72 | 163 | 116 | 35 | 790 KHz
[8 empty] | SLOT TEN-5-14 | Yellow* | 102 | 238 | 168 | 36 | 790 KHz
[8 empty] | SLOT TEN-5-15 | Green* | 147 | 360 | 252 | 36 | 790 KHz
[8 empty] | SLOT TEN-5-16 | Blue* | 215 | 522 | 312 | 45 | 790 KHz
[8 empty] | SLOT TEN-5-17 | Violet* | 303 | 765 | 530 | 33 | 790 KHz
[8 empty] | SLOT TEN-5-18 | Gray* | 440 | 1143 | 790 | 38 | 790 KHz
* Coils 10 thru 18 have a brown dot on bottom of coil base.
PICASTAR BAND PASS FILTER USING TOKO COILS
Winding details for BPF using Toko 10K coils with Al = ~16
This info applies only to Toko coils that follow the formula
of:-
uH = (16*t^2)/1000
Use largest guage wire that will fit comfortably on the former.
[11 empty] | desired uH | Turns | Use | wind on bobbin as:-
[10 empty] | 160m | 50.1 | 55.9576 | 56 | 14+14+14+14 turns
[10 empty] | 80m | 12.5 | 27.9508 | 28 | 7+7+7+7
[10 empty] | 60m | 25 | 39.5285 | 40 | 10+10+10+10
[10 empty] | 40m | 24.5 | 39.1312 | 39 | 10+10+10+9
[10 empty] | 30m | 16.67 | 32.2781 | 32 | 8+8+8+8
[10 empty] | 20m | 7.15 | 21.1394 | 21 | 6+5+5+5
[10 empty] | 17/15m | 1.67 | 10.2164 | 10 | 3+3+3+1
[10 empty] | 12/10 | 1.25 | 8.8388 | 9 | 3+3+3
Wind each inductor, then measure and set inductance with for example, an AADE meter.
Information is a GUIDE ONLY. Please verify on your Toko coils before winding all coils !
VK3PE March 2009
za

## COMBO Vers BB
Below is the BOM for COMBO "BB"
The List below in GREY, are the parts you need to assemble the COMBO PCB section of the panel, ONLY.
All of the other PCB's on the panel, have their own BOM's.
COMBO PICaSTAR PANEL 'BB' BILL OF MATERIAL
Version
23-10-09 | CREATED | Note: this BOM is ONLY for the main COMBO PCB area |  |  | _1
30-10-09 |  | minor
10-12-09 |  | some values added that were missing, clarified some items etc added some sources of parts
TOROIDS, MANY AVAILABLE FROM:- www.kitsandparts.com
Capacitor values <=1nF should be NPO types, especially in BPF and oscillator areas.
Capacitor voltage ratings are suggested only. Lower/higher can be used if suitable.
|  | Removed accidental reference to MPF102 instead of J310 fet !!!! |  |  | _2
21-12-09 |  | Corrections mostly to 'where used PCB' AND FOOTPRINTS (notified by Paul Craven)
|  | QTY SURVEY PAGE ADDED as a guide to purchase parts for COMBO PCB ONLY |  |  | _3
30-12-09 |  | IC20, 74LVX125 should be SO-14 package, NOT DIP |  |  | _3b
Part Type | Designator | Footprint | Description | USED ON PCB:- | Version | vk SOURCE | OTHER
0R | R496 | 1206-0805 |  | MATRIX
0R | R637 | 1206-0805 |  | IF
0R | R499 | 1206-0805 |  | MATRIX
0R | R915 | 1206-0805 |  | OPTO_AF_AMP
0R | R916 | 1206-0805 |  | OPTO_AF_AMP
0R | R1008 | 1206-0805 |  | BPF
1.25uH | L80A | LODESTONE | Toko/LODESTONE/AMIDON coil | BPF |  | lodestonepacific, amidon
1.25uH | L80B | LODESTONE | Toko/LODESTONE/AMIDON coil | BPF
1.25uH | L80C | LODESTONE | Toko/LODESTONE/AMIDON coil | BPF
1.67uH | L70B | LODESTONE | Toko/LODESTONE/AMIDON coil | BPF
1.67uH | L70A | LODESTONE | Toko/LODESTONE/AMIDON coil | BPF
1.67uH | L70C | LODESTONE | Toko/LODESTONE/AMIDON coil | BPF
1000uF/16V | C911 | RB.2/.4 | polarized cap | OPTO_AF_AMP
1000uF/16V | C904 | RB.2/.4 | polarized cap | OPTO_AF_AMP
100K | R3X | 1206-0805 |  | IF
100K | R99 | 1206-0805 |  | DSP_MB
100K | R662 | 1206-0805 |  | IF
100K | R98 | 1206-0805 |  | DSP_MB
100K trim pot Bourns 3306P or 3306F | RV602 | 3306P-F | TRIM POT BOURNS 3306P or 3306F STYLE | IF
100K trim pot Bourns 3306P/3306F | RV601 | 3306P-F | TRIM POT BOURNS 3306P or 3306F STYLE | IF
100nF | C3006 | 1206-0805 | Capacitor | BPF
100nF | C3002 | 1206-0805 | Capacitor | BPF
100nF | C3005 | 1206-0805 | Capacitor | BPF
100nF | C3004 | 1206-0805 | Capacitor | BPF
100nF | C3003 | 1206-0805 | Capacitor | BPF
100nF | C3001 | 1206-0805 | Capacitor | BPF
100nF | C1101 | 1206-0805 | Capacitor | BPF
100nF | C1106 | 1206-0805 | Capacitor | BPF
100nF | C1008 | 1206-0805 | Capacitor | BPF
100nF | C1012 | 1206-0805 | Capacitor | BPF
100nF | C1301 | 1206-0805 | Capacitor | BPF
100nF | C1306 | 1206-0805 | Capacitor | BPF
100nF | C1201 | 1206-0805 | Capacitor | BPF
100nF | C1206 | 1206-0805 | Capacitor | BPF
100nF | C1602 | 1206-0805 | Capacitor | BPF
100nF | C1604 | 1206-0805 | Capacitor | BPF
100nF | C1601 | 1206-0805 | Capacitor | BPF
100nF | C1505 | 1206-0805 | Capacitor | BPF
100nF | C1603 | 1206-0805 | Capacitor | BPF
100nF | C1606 | 1206-0805 | Capacitor | BPF
100nF | C3012 | 1206-0805 | Capacitor | BPF
100nF | C3009 | 1206-0805 | Capacitor | BPF
100nF | C3011 | 1206-0805 | Capacitor | BPF
100nF | C1605 | 1206-0805 | Capacitor | BPF
100nF | C3010 | 1206-0805 | Capacitor | BPF
100nF | C1404 | 1206-0805 | Capacitor | BPF
100nF | C1406 | 1206-0805 | Capacitor | BPF
100nF | C1402 | 1206-0805 | Capacitor | BPF
100nF | C1403 | 1206-0805 | Capacitor | BPF
100nF | C1401 | 1206-0805 | Capacitor | BPF
100nF | C1405 | 1206-0805 | Capacitor | BPF
100nF | C1504 | 1206-0805 | Capacitor | BPF
100nF | C1506 | 1206-0805 | Capacitor | BPF
100nF | C1502 | 1206-0805 | Capacitor | BPF
100nF | C1503 | 1206-0805 | Capacitor | BPF
100nF | C1501 | 1206-0805 | Capacitor | BPF
100nF | C1009 | 1206-0805 | Capacitor | BPF
100nF | C536 | 1206-0805 | Capacitor | MAGIC_ROUNDABOUT
100nF | C527 | 1206-0805 | Capacitor | MAGIC_ROUNDABOUT
100nF | C514 | 1206-0805 | Capacitor | MAGIC_ROUNDABOUT
100nF | C525 | 1206-0805 | Capacitor | MAGIC_ROUNDABOUT
100nF | C520 | 1206-0805 | Capacitor | MAGIC_ROUNDABOUT
100nF | C518 | 1206-0805 | Capacitor | MAGIC_ROUNDABOUT
100nF | C517 | 1206-0805 | Capacitor | MAGIC_ROUNDABOUT
100nF | C510 | 1206-0805 | Capacitor | MAGIC_ROUNDABOUT
100nF | C526 | 1206-0805 | Capacitor | MAGIC_ROUNDABOUT
100nF | C521 | 1206-0805 | Capacitor | MAGIC_ROUNDABOUT
100nF | C515 | 1206-0805 | Capacitor | MAGIC_ROUNDABOUT
100nF | C519 | 1206-0805 | Capacitor | MAGIC_ROUNDABOUT
100nF | C530 | 1206-0805 | Capacitor | MAGIC_ROUNDABOUT
100nF | C532 | 1206-0805 | Capacitor | MAGIC_ROUNDABOUT
100nF | C12VIN | 1206-0805 | Capacitor | MAGIC_ROUNDABOUT
100nF | C534 | 1206-0805 | Capacitor | MAGIC_ROUNDABOUT
100nF | C513 | 1206-0805 | Capacitor | MAGIC_ROUNDABOUT
100nF | C508 | 1206-0805 | Capacitor | MAGIC_ROUNDABOUT
100nF | C522 | 1206-0805 | Capacitor | MAGIC_ROUNDABOUT
100nF | C523 | 1206-0805 | Capacitor | MAGIC_ROUNDABOUT
100nF | C524 | 1206-0805 | Capacitor | MAGIC_ROUNDABOUT
100nF | C533 | 1206-0805 | Capacitor | MAGIC_ROUNDABOUT
100nF | C512 | 1206-0805 | Capacitor | MAGIC_ROUNDABOUT
100nF | C528 | 1206-0805 | Capacitor | MAGIC_ROUNDABOUT
100nF | C509 | 1206-0805 | Capacitor | MAGIC_ROUNDABOUT
100nF | C1203 | 1206-0805 | Capacitor | BPF
100nF | C1202 | 1206-0805 | Capacitor | BPF
100nF | C1204 | 1206-0805 | Capacitor | BPF
100nF | C1102 | 1206-0805 | Capacitor | BPF
100nF | C1004 | 1206-0805 | Capacitor | BPF
100nF | C1105 | 1206-0805 | Capacitor | BPF
100nF | C1304 | 1206-0805 | Capacitor | BPF
100nF | C1305 | 1206-0805 | Capacitor | BPF
100nF | C1011 | 1206-0805 | Capacitor | BPF
100nF | C1205 | 1206-0805 | Capacitor | BPF
100nF | C1303 | 1206-0805 | Capacitor | BPF
100nF | C1302 | 1206-0805 | Capacitor | BPF
100nF | C516 | 1206-0805 | Capacitor | MAGIC_ROUNDABOUT
100nF | C529 | 1206-0805 | Capacitor | MAGIC_ROUNDABOUT
100nF | C501 | 1206-0805 | Capacitor | MAGIC_ROUNDABOUT
100nF | C531 | 1206-0805 | Capacitor | MAGIC_ROUNDABOUT
100nF | C511 | 1206-0805 | Capacitor | MAGIC_ROUNDABOUT
100nF | C535 | 1206-0805 | Capacitor | MAGIC_ROUNDABOUT
100nF | C1010 | 1206-0805 | Capacitor | BPF
100nF | C1007 | 1206-0805 | Capacitor | BPF
100nF | C1103 | 1206-0805 | Capacitor | BPF
100nF | C599 | 1206-0805 | Capacitor | MAGIC_ROUNDABOUT
100nF | C580 | 1206-0805 | Capacitor | MAGIC_ROUNDABOUT
100nF | C581 | 1206-0805 | Capacitor | MAGIC_ROUNDABOUT
100nF | C3008 | 1206-0805 | Capacitor | BPF
100nF | CZ6 | 1206-0805 | Capacitor | IF
100nF | CZ7 | 1206-0805 | Capacitor | IF
100nF | CZ5 | 1206-0805 | Capacitor | IF
100nF | C663B | 1206-0805 | Capacitor | IF
100nF | CZ4 | 1206-0805 | Capacitor | IF
100nF | CZ8 | 1206-0805 | Capacitor | IF
100nF | C101 | 1206-0805 | Capacitor | DSP
100nF | C102 | 1206-0805 | Capacitor | DSP
100nF | C100 | 1206-0805 | Capacitor | DSP
100nF | C2X | 1206-0805 | Capacitor | IF
100nF | C99 | 1206-0805 | Capacitor | DSP
100nF | C16X | 1206-0805 | Capacitor | IF
100nF | C646 | 1206-0805 | Capacitor | IF
100nF | C1X | 1206-0805 | Capacitor | IF
100nF | Cx58A | 1206-0805 | Capacitor | IF
100nF | C651 | 1206-0805 | Capacitor | IF
100nF | C674 | 1206-0805 | Capacitor | IF
100nF | C9X | 1206-0805 | Capacitor | IF
100nF | C664B | 1206-0805 | Capacitor | IF
100nF | C7X | 1206-0805 | Capacitor | IF
100nF | C6X | 1206-0805 | Capacitor | IF
100nF | C10X | 1206-0805 | Capacitor | IF
100nF | C103 | 1206-0805 | Capacitor | DSP
100nF | CC9 | 1206-0805 | Capacitor | DDS
100nF | CC14 | 1206-0805 | Capacitor | DDS
100nF | CC8 | 1206-0805 | Capacitor | DDS
100nF | C808 | 1206-0805 | Capacitor | DDS-FILTER
100nF | CC13 | 1206-0805 | Capacitor | DDS
100nf | CC12 | 1206-0805 | Capacitor | DDS
100nF | CC10 | 1206-0805 | Capacitor | DDS
100nF | CC1A | 1206-0805 | Capacitor | DDS
100nF | CC11 | 1206-0805 | Capacitor | DDS
100nF | CC18 | 1206-0805 | Capacitor | DDS
100nF | CC16 | 1206-0805 | Capacitor | DDS
100nF | C318 | 1206-0805 | Capacitor | BUTLER
100nF | C336 | 1206-0805 | Capacitor | BUTLER
100nF | C2 | 1206-0805 | Capacitor | DSP
100nF | C98 | 1206-0805 | Capacitor | DSP
100nF | C107 | 1206-0805 | Capacitor | DSP
100nF | C310 | 1206-0805 | Capacitor | BUTLER
100nF | C427 | 1206-0805 | Capacitor | MATRIX
100nF | C809 | 1206-0805 | Capacitor | DDS-FILTER
100nF | C396 | 1206-0805 | Capacitor | BUTLER
100nF | C3302 | 1206-0805 | Capacitor | BUTLER
100nF | C397 | 1206-0805 | Capacitor | BUTLER
100nF | C1901 | 1206-0805 | Capacitor | BPF
100nF | C1902 | 1206-0805 | Capacitor | BPF
100nF | C1903 | 1206-0805 | Capacitor | BPF
100nF | C1806 | 1206-0805 | Capacitor | BPF
100nF | C1805 | 1206-0805 | Capacitor | BPF
100nF | C1904 | 1206-0805 | Capacitor | BPF
100nF | C1015 | 1206-0805 | Capacitor | BPF
100nF | C3016 | 1206-0805 | Capacitor | BPF
100nF | C1013 | 1206-0805 | Capacitor | BPF
100nF | C1906 | 1206-0805 | Capacitor | BPF
100nF | C1905 | 1206-0805 | Capacitor | BPF
100nF | C1702 | 1206-0805 | Capacitor | BPF
100nF | C1704 | 1206-0805 | Capacitor | BPF
100nF | C1701 | 1206-0805 | Capacitor | BPF
100nF | c3007 | 1206-0805 | Capacitor | BPF
100nF | C1703 | 1206-0805 | Capacitor | BPF
100nF | C1706 | 1206-0805 | Capacitor | BPF
100nF | C1802 | 1206-0805 | Capacitor | BPF
100nF | C1804 | 1206-0805 | Capacitor | BPF
100nF | C1801 | 1206-0805 | Capacitor | BPF
100nF | C1705 | 1206-0805 | Capacitor | BPF
100nF | C1803 | 1206-0805 | Capacitor | BPF
100nF | C3017 | 1206-0805 | Capacitor | BPF
100nF | C662 | 1206-0805 | Capacitor | IF
100nF | C658 | 1206-0805 | Capacitor | IF
100nF | C664 | 1206-0805 | Capacitor | IF
100nF | C656 | 1206-0805 | Capacitor | IF
100nF | C655 | 1206-0805 | Capacitor | IF
100nF | C654 | 1206-0805 | Capacitor | IF
100nF | C664A | 1206-0805 | Capacitor | IF
100nF | C653 | 1206-0805 | Capacitor | IF
100nF | C663A | 1206-0805 | Capacitor | IF
100nF | C657 | 1206-0805 | Capacitor | IF
100nF | C650 | 1206-0805 | Capacitor | IF
100nF | C3013 | 1206-0805 | Capacitor | BPF
100nF | C1999 | 1206-0805 | Capacitor | BPF
100nF | C3014 | 1206-0805 | Capacitor | BPF
100nF | C3018 | 1206-0805 | Capacitor | BPF
100nF | C3015 | 1206-0805 | Capacitor | BPF
100nF | C660 | 1206-0805 | Capacitor | IF
100nF | C663 | 1206-0805 | Capacitor | IF
100nF | C649 | 1206-0805 | Capacitor | IF
100nF | C648 | 1206-0805 | Capacitor | IF
100nF | C665 | 1206-0805 | Capacitor | IF
100nF | C652 | 1206-0805 | Capacitor | IF
100nF | C106 | 1206-0805 | Capacitor | CODEC
100nF | C108 | 1206-0805 | Capacitor | DSP_MB
100nF | C1100 | 1206-0805 | Capacitor | DSP_MB
100nF | C104 | 1206-0805 | Capacitor | CODEC
100nF | C88 | 1206-0805 | Capacitor | CODEC
100nF | C780 | 1206-0805 | Capacitor | TIMER
100nF | C113 | 1206-0805 | Capacitor | DSP_MB
100nF | C1000 | 1206-0805 | Capacitor | OPTO_AF_AMP
100nF | C114 | 1206-0805 | Capacitor | DSP_MB
100nF | C87 | 1206-0805 | Capacitor | CODEC
100nF | C85 | 1206-0805 | Capacitor | CODEC
100nF | C778 | 1206-0805 | Capacitor | TIMER
100nF | C777 | 1206-0805 | Capacitor | TIMER
100nF | C89 | 1206-0805 | Capacitor | CODEC
100nF | C86 | 1206-0805 | Capacitor | CODEC
100nF | C779 | 1206-0805 | Capacitor | TIMER
100nF | C66 | 1206-0805 | Capacitor | DSP_MB
100nF | C105 | 1206-0805 | Capacitor | CODEC
100nF POLY | C906 | POLY | Capacitor 5mm pitch | OPTO_AF_AMP
100nF POLY | C908 | POLY | Capacitor 5mm pitch | OPTO_AF_AMP
100pF | C80D | 603 | Capacitor | BPF
100pF | CC17 | 1206-0805 | Capacitor | DDS
100pF | C80B | 603 | Capacitor | BPF
100pF | C15X | 1206-0805 | Capacitor | IF
100pF | C805 | 1206-0805 | Capacitor | DDS-FILTER
100R | R533A | 1206-0805 |  | MAGIC_ROUNDABOUT
100R | R533B | 1206-0805 |  | MAGIC_ROUNDABOUT
100R | R534B | 1206-0805 |  | MAGIC_ROUNDABOUT
100R | R311 | 1206-0805 |  | BUTLER
100R | R602 | 1206-0805 |  | IF
100R | R1001 | 1206-0805 |  | BPF
100R | R2 | 1206-0805 |  | OPTO_AF_AMP
100R | RR1 | 1206-0805 |  | DDS
100R | RR2 | 1206-0805 |  | DDS
100R | R317 | 1206-0805 |  | BUTLER
100R | R534A | 1206-0805 |  | MAGIC_ROUNDABOUT
100R | R3 | 1206-0805 |  | OPTO_AF_AMP
100R | R1 | 1206-0805 |  | OPTO_AF_AMP
100R | RZ2 | 1206-0805 |  | IF
100R | R1X | 1206-0805 |  | IF
100uH | RFC609 | AXIAL0.5 | Inductor | IF
100uH | L198 | AXIAL0.4 | Inductor | DSP_MB
100uH | RFC604 | AXIAL0.5 | Inductor | IF
100uH | RFC1002 | axial0.4 | Inductor | BPF
100uH | L199 | AXIAL0.4 | Inductor | DSP_MB
100uH | L805 | axial0.4 | Inductor | DDS-FILTER
100uH | RFC1001 | axial0.4 | Inductor | BPF
100uH | L309 | axial0.4 | Inductor | BUTLER
100uH | RFC610 | AXIAL0.5 | Inductor | IF
100uH | RFC605 | AXIAL0.5 | Inductor | IF
10K | R1403 | 1206-0805 |  | BPF
10k | R802 | 1206-0805 |  | DDS-FILTER
10K | R1401 | 1206-0805 |  | BPF
10k | R801 | 1206-0805 |  | DDS-FILTER
10K | R1404 | 1206-0805 |  | BPF
10K | R84 | 1206-0805 |  | DSP
10K | R79 | 1206-0805 |  | DSP
10K | R1102 | 1206-0805 |  | BPF
10K | R1101 | 1206-0805 |  | BPF
10K | R1306 | 1206-0805 |  | BPF
10K | R1405 | 1206-0805 |  | BPF
10K | R1804 | 1206-0805 |  | BPF
10K | R631 | 1206-0805 |  | IF
10K | R1803 | 1206-0805 |  | BPF
10K | R1402 | 1206-0805 |  | BPF
10K | R630 | 1206-0805 |  | IF
10K | R1805 | 1206-0805 |  | BPF
10K | R406 | 1206-0805 |  | MATRIX
10K | R1206 | 1206-0805 |  | BPF
10K | R1902 | 1206-0805 |  | BPF
10K | R1901 | 1206-0805 |  | BPF
10K | R1204 | 1206-0805 |  | BPF
10K | R1203 | 1206-0805 |  | BPF
10K | R753 | 1206-0805 |  | TIMER
10K | R755 | 1206-0805 |  | TIMER
10K | R1905 | 1206-0805 |  | BPF
10K | R1305 | 1206-0805 |  | BPF
10K | R1906 | 1206-0805 |  | BPF
10K | R1303 | 1206-0805 |  | BPF
10k | R400 | 1206-0805 |  | MATRIX
10K | R1301 | 1206-0805 |  | BPF
10K | R1304 | 1206-0805 |  | BPF
10K | R754 | 1206-0805 |  | TIMER
10K | R1302 | 1206-0805 |  | BPF
10K | R405 | 1206-0805 |  | MATRIX
10K | R1103 | 1206-0805 |  | BPF
10K | R624 | 1206-0805 |  | IF
10K | R623 | 1206-0805 |  | IF
10K | R1104 | 1206-0805 |  | BPF
10K | R1806 | 1206-0805 |  | BPF
10k | R627 | 1206-0805 |  | IF
10K | R1105 | 1206-0805 |  | BPF
10K | R1903 | 1206-0805 |  | BPF
10k | R663 | 1206-0805 |  | IF
10K | R401 | 1206-0805 |  | MATRIX
10K | R1202 | 1206-0805 |  | BPF
10K | R1205 | 1206-0805 |  | BPF
10K | R403 | 1206-0805 |  | MATRIX
10K | RV301 | trim-bourns | TRIM POT BOURNS 3306P or 3306F STYLE | BUTLER
10K | R1106 | 1206-0805 |  | BPF
10K | R1201 | 1206-0805 |  | BPF
10k | R498 | 1206-0805 |  | MATRIX
10K | R78 | 1206-0805 |  | DSP
10K | R525 | 1206-0805 |  | MAGIC_ROUNDABOUT
10K | R524 | 1206-0805 |  | MAGIC_ROUNDABOUT
10K | R629 | 1206-0805 |  | IF
10K | R1702 | 1206-0805 |  | BPF
10K | R528 | 1206-0805 |  | MAGIC_ROUNDABOUT
10K | R1701 | 1206-0805 |  | BPF
10K | R909 | 1206-0805 |  | OPTO_AF_AMP
10K | R1504 | 1206-0805 |  | BPF
10K | R1503 | 1206-0805 |  | BPF
10K | R628 | 1206-0805 |  | IF
10K | R1506 | 1206-0805 |  | BPF
10K | R795 | 1206-0805 |  | TIMER
10K | R1604 | 1206-0805 |  | BPF
10K | R1703 | 1206-0805 |  | BPF
10K | R1704 | 1206-0805 |  | BPF
10K | R1603 | 1206-0805 |  | BPF
10K | R87 | 1206-0805 |  | CODEC
10K | R1605 | 1206-0805 |  | BPF
10K | R1606 | 1206-0805 |  | BPF
10K | RV606 | trim-bourns | TRIM POT BOURNS 3306P or 3306F STYLE | IF
10K | R1706 | 1206-0805 |  | BPF
10K | R1705 | 1206-0805 |  | BPF
10K | R1602 | 1206-0805 |  | BPF
10K | R1601 | 1206-0805 |  | BPF
10K | R626 | 1206-0805 |  | IF
10K | R1501 | 1206-0805 |  | BPF
10K | R1802 | 1206-0805 |  | BPF
10K | R82 | 1206-0805 |  | DSP
10K | R1801 | 1206-0805 |  | BPF
10K | R1502 | 1206-0805 |  | BPF
10K | R85 | 1206-0805 |  | CODEC
10K | R81 | 1206-0805 |  | DSP
10K | R1904 | 1206-0805 |  | BPF
10K | R80 | 1206-0805 |  | DSP
10K | R86 | 1206-0805 |  | CODEC
10K | R1406 | 1206-0805 |  | BPF
10K | R88 | 1206-0805 |  | CODEC
10k | RX1 | 1206-0805 |  | MAGIC_ROUNDABOUT
10K | R1505 | 1206-0805 |  | BPF
10K | R625 | 1206-0805 |  | IF
10K | R83 | 1206-0805 |  | DSP
10k | R533 | 1206-0805 |  | MAGIC_ROUNDABOUT
10K | RZ6 | 1206-0805 |  | IF
10K | R622 | 1206-0805 |  | IF
10K | R526 | 1206-0805 |  | MAGIC_ROUNDABOUT
10K | R621 | 1206-0805 |  | IF
10K | R527 | 1206-0805 |  | MAGIC_ROUNDABOUT
10K NTC | TH601 | 1210 |  | IF
10K NTC | TH301 | 1210 |  | BUTLER
10M4D 8 POLE FILTER (10.695MHz) | F601 | 10M4D | example only, other filters ok if mechanically compatible | IF |  | CB RADIOS, ALSO AVAIL NEW
10nF | C320 | 1206-0805 | Capacitor | BUTLER
10nF | C322 | 1206-0805 | Capacitor | BUTLER
10nF | C315 | 1206-0805 | Capacitor | BUTLER
10nF | C323 | 1206-0805 | Capacitor | BUTLER
10nF | CB699 | 1206-0805 | Capacitor | IF
10nF | C303 | 1206-0805 | Capacitor | BUTLER
10nF | C639 | 1206-0805 | Capacitor | IF
10nF | C638 | 1206-0805 | Capacitor | IF
10nF | C670 | 1206-0805 | Capacitor | IF
10nF | C1899B | 603 | Capacitor | BPF
10nF | C642 | 1206-0805 | Capacitor | IF
10nF | C640 | 1206-0805 | Capacitor | IF
10nF | CC19 | 1206-0805 | Capacitor | DDS
10nF | CZ1 | 1206-0805 | Capacitor | IF
10nF | C641 | 1206-0805 | Capacitor | IF
10nF | CC15 | 1206-0805 | Capacitor | DDS
10nF | C644 | 1206-0805 | Capacitor | IF
10nF | C637 | 1206-0805 | Capacitor | IF
10nF | C3307 | 1206-0805 | Capacitor | BUTLER
10nF | C3306 | 1206-0805 | Capacitor | BUTLER
10nF | C12X | 1206-0805 | Capacitor | IF
10nF | C367 | 1206-0805 | Capacitor | TUNING ENCODER | _3
10nF | C304 | 1206-0805 | Capacitor | BUTLER
10nF | C1899A | 603 | Capacitor | BPF
10nF | C671 | 1206-0805 | Capacitor | IF
10nF | C305 | 1206-0805 | Capacitor | BUTLER
10nF | C308 | 1206-0805 | Capacitor | BUTLER
10nF | C643 | 1206-0805 | Capacitor | IF
10pF | C621 | 1206-0805 | Capacitor | IF
10pF | C81E | 603 | Capacitor | BPF
10pF | C81A | 603 | Capacitor | BPF
10R | R756 | 1206-0805 |  | TIMER
10R | R758 | 1206-0805 |  | TIMER
10R | R757 | 1206-0805 |  | TIMER
10R / 1W | R319 | axial0.6 |  | BUTLER
10R 1W | R398 | AXIAL0.5 |  | BUTLER
10uF | C304A | RB.1/.2 | polarized cap | BUTLER
10uF | C125 | RB.1/.2 | polarized cap | CODEC
10uF | C128 | RB.1/.2 | polarized cap | CODEC
10uF | C624 | RB.1/.2 | polarized cap | IF
10uF | C124 | RB.1/.2 | polarized cap | CODEC
10uF | C123 | RB.1/.2 | polarized cap | CODEC
10uF /16v | C307 | rb.1/.2 | polarized cap | BUTLER
10uF /16v | CA699671 | rb.1/.2 | polarized cap | IF
10uF/16V | C907 | RB.1/.2 | polarized cap | OPTO_AF_AMP
10uF/16V | CZ11A | RB.1/.2 | polarized cap | IF
10uF/16V (C-CASE) | CZ11 | 6032 | polarized cap | IF
10uF/25v | C1014a | 3528 | polarized cap | BPF
12.5uH | L20C | LODESTONE | Toko/LODESTONE/AMIDON coil | BPF
12.5uH | L20A | LODESTONE | Toko/LODESTONE/AMIDON coil | BPF
12.5uH | L20B | LODESTONE | Toko/LODESTONE/AMIDON coil | BPF
120K | R638 | 1206-0805 |  | IF
12pF | C61D | 603 | Capacitor | BPF
12pF | C71D | 603 | Capacitor | BPF
12pF | C61B | 603 | Capacitor | BPF
12pF | C21C | 603 | Capacitor | BPF
12pF | C11C | 603 | Capacitor | BPF
12pF | C21E | 603 | Capacitor | BPF
12pF | C71B | 603 | Capacitor | BPF
12pF | C21A | 603 | Capacitor | BPF
150pF | C10E | 603 | Capacitor | BPF
150pF | C10C | 603 | Capacitor | BPF
150pF | C20A | 603 | Capacitor | BPF
150pF | C10A | 603 | Capacitor | BPF
150pF | C20E | 603 | Capacitor | BPF
15K | R3305 | 1206-0805 |  | BUTLER
15K | R664 | 1206-0805 |  | IF
15pF | C50A | 603 | Capacitor | BPF
15pF | C50E | 603 | Capacitor | BPF
15pF | C52C | 603 | Capacitor | BPF
15R | R303 | 1206-0805 |  | BUTLER
16.67MHz | X3 | XTAL1 | HC49 or SMD types ok | DSP |  | EBAY ETC
16.67uH | L50B | LODESTONE | Toko/LODESTONE/AMIDON coil | BPF
16.67uH | L50A | LODESTONE | Toko/LODESTONE/AMIDON coil | BPF
16.67uH | L50C | LODESTONE | Toko/LODESTONE/AMIDON coil | BPF
16F627 | IC711 | DIP-18 | PIC 16F627 | TIMER |  | FARNELL
180pF | C910 | 1206-0805 | Capacitor | OPTO_AF_AMP
180pF | C70D | 603 | Capacitor | BPF
180pF | C20C | 603 | Capacitor | BPF
180pF | C903 | 1206-0805 | Capacitor | OPTO_AF_AMP
180pF | C70B | 603 | Capacitor | BPF
180R | R3311 | 1206-0805 |  | BUTLER
18pF | C60A | 603 | Capacitor | BPF
18pF | C60E | 603 | Capacitor | BPF
18pF | C120 | 1206-0805 | Capacitor | DSP
18pF | C121 | 1206-0805 | Capacitor | DSP
18R 0.5w axial | R301 | AXIAL0.4 |  | BUTLER
18R 0.5w axial | R665 | axial0.5 |  | IF
1K | R1000 | 1206-0805 |  | OPTO_AF_AMP
1K | R796 | 1206-0805 |  | TIMER | _3
1K | R794 | 1206-0805 |  | TIMER
1K | R509 | 1206-0805 |  | MAGIC_ROUNDABOUT
1K | R2000 | 1206-0805 |  | OPTO_AF_AMP
1K | R750 | 1206-0805 |  | TIMER
1K | R9 | 1206-0805 |  | DSP_MB
1K | R308 | 1206-0805 |  | BUTLER
1K | R1007 | 1206-0805 |  | BPF
1K | RV901 | trim-bourns | TRIM POT BOURNS 3306P or 3306F STYLE | OPTO_AF_AMP
1K | R497 | 1206-0805 |  | MATRIX
1K | R306 | 1206-0805 |  | BUTLER
1K | R4X | 1206-0805 |  | IF
1k | R803 | 1206-0805 |  | DDS-FILTER
1K | R1009 | 1206-0805 |  | BPF
1K | RR5 | 1206-0805 |  | DDS
1K | R495 | 1206-0805 |  | MATRIX
1K | R310 | 1206-0805 |  | BUTLER
1K | R314 | 1206-0805 |  | BUTLER
1K5 | R534 | 1206-0805 |  | MAGIC_ROUNDABOUT
1K5 (OR LOWER) | R304 | 1206-0805 |  | BUTLER
1mH | RFC607 | AXIAL0.5 | Inductor | IF
1mH | RFC601 | AXIAL0.5 | Inductor | IF
1mH | RFC602 | AXIAL0.5 | Inductor | IF
1mH | RFC606 | RES-TRIMPOT | Inductor | IF
1mH choke | FB601 | axial0.4 | Inductor | IF
1N4004 etc | D712 | AXIAL0.4 | Diode 1amp type, voltage unimportant | TIMER
1N4004 | D713 | AXIAL0.4 | Diode 1amp type, voltage unimportant | TIMER
1N4007 etc eg 1N4004/1N4007 etc | D34 | AXIAL0.4 | Diode 1amp type, voltage unimportant | DSP_MB
1N4007 etc eg 1N4004/1N4007 etc | D34B | AXIAL0.4 | Diode 1amp type, voltage unimportant | DSP_MB
1N4007 etc eg 1N4004/1N4007 etc | D34A | AXIAL0.4 | Diode 1amp type, voltage unimportant | DSP_MB
1N4148 | D502 | AXIAL0.3 | Diode | MAGIC_ROUNDABOUT
1N4148 | D501 | AXIAL0.3 | Diode | MAGIC_ROUNDABOUT
1N4148 | D504 | AXIAL0.3 | Diode | MAGIC_ROUNDABOUT
1N4148 | D503 | AXIAL0.3 | Diode | MAGIC_ROUNDABOUT
1N4148 | D408 | AXIAL0.3 | Diode | MATRIX
1N4148 | D409 | AXIAL0.3 | Diode | MATRIX
1N4148 | D407 | AXIAL0.3 | Diode | MATRIX
1N4148 | D405 | AXIAL0.3 | Diode | MATRIX
1N4148 | D406 | AXIAL0.3 | Diode | MATRIX
1N4148 | D410 | AXIAL0.3 | Diode | MATRIX
1N4148 | D414 | AXIAL0.3 | Diode | MATRIX
1N4148 | D415 | AXIAL0.3 | Diode | MATRIX
1N4148 | D413 | AXIAL0.3 | Diode | MATRIX
1N4148 | D411 | AXIAL0.3 | Diode | MATRIX
1N4148 | D412 | AXIAL0.3 | Diode | MATRIX
1N4148 | D801 | AXIAL0.3 | Diode | DDS-FILTER
1N4148 | D711 | AXIAL0.4 | Diode | TIMER
1N4148 | D802 | AXIAL0.3 | Diode | DDS-FILTER
1N4148 | D606 | AXIAL0.3 | Diode | IF
1N4148 | D605 | AXIAL0.3 | Diode | IF
1N4148 | D403 | AXIAL0.3 | Diode | MATRIX
1N4148 | D404 | AXIAL0.3 | Diode | MATRIX
1N4148 | D402 | AXIAL0.3 | Diode | MATRIX
1N4148 | D401 | AXIAL0.3 | Diode | MATRIX
1nF | C692 | 603 | Capacitor | IF
1nF | C691 | 1206-0805 | Capacitor | IF
1nF | C690 | 1206-0805 | Capacitor | IF
1nF | C199 | 1206-0805 | Capacitor | DSP_MB
1nF | C198 | 1206-0805 | Capacitor | DSP_MB
1nF | C635 | 1206-0805 | Capacitor | IF
1nF | C314 | 1206-0805 | Capacitor | BUTLER
1nF | C636 | 1206-0805 | Capacitor | IF
1nF | CZ10 | MONO or ceramic | Capacitor | IF
1nF | C697 | 1206-0805 | Capacitor | IF
1nF | C698 | 1206-0805 | Capacitor | IF
1nF | C696 | 1206-0805 | Capacitor | IF
1nF | CZ9 | MONO or ceramic | Capacitor | IF
1nF | C695 | 1206-0805 | Capacitor | IF
1nF | C11B | 603 | Capacitor | BPF
1nF | C319 | 1206-0805 | Capacitor | BUTLER
1nF | C313 | 1206-0805 | Capacitor | BUTLER
1nF | C20B | 603 | Capacitor | BPF
1nF | CSQ1 | 1206-0805 | Capacitor | MAGIC_ROUNDABOUT
1nF | C11D | 603 | Capacitor | BPF
1nF | CSQ2 | 1206-0805 | Capacitor | MAGIC_ROUNDABOUT
1nF | C30X | 1206-0805 | Capacitor | BUTLER
1nF | C20D | 603 | Capacitor | BPF
1nF | C317 | 1206-0805 | Capacitor | BUTLER
1nF | C507 | 1206-0805 | Capacitor | MAGIC_ROUNDABOUT
1nF | C312 | 1206-0805 | Capacitor | BUTLER
1nF | C10D | 603 | Capacitor | BPF
1nF | C10B | 603 | Capacitor | BPF
1p8 NPO | C71C | 603 | Capacitor | BPF
1uF | C116 | 1206 | polarized cap | DSP_MB
1uF | C117 | 1206 | polarized cap | DSP_MB
1uF | C118 | 1206 | polarized cap | DSP_MB
1uF | C119 | 1206 | polarized cap | DSP_MB
1uF | C115 | 1206 | polarized cap | DSP_MB
1uF | C127 | 1206 | polarized cap | CODEC
1uF | C126 | 1206 | polarized cap | CODEC
1uF | C133 | 1210 | polarized cap | DSP_MB
1uF | C129 | 1206 | polarized cap | CODEC
1uF | CZ3 | 1206 | polarized cap | IF
1uF | C130 | 1206 | polarized cap | CODEC
1uF TANTALUM | C902 | rb.1/.2 | polarized cap old style Tantalum Cap ! | OPTO_AF_AMP
1uH | L3302 | AXIAL0.4 | Inductor | BUTLER
2 turns on FB43-101 | FB3 | FB | FERRITE BEAD | BUTLER
21pF NPO use 22pF | C40E | 603 | Capacitor | BPF
21pF NPO use 22pF | C40A | 603 | Capacitor | BPF
220nF | C632 | 1206-0805 | Capacitor | IF
220nF | C633 | 1206-0805 | Capacitor | IF
220nF | C634 | POLY-LARGE | Capacitor 5mm pitch | IF
220nF | C631 | 1206-0805 |  | IF
220nF/63V or 100V | C96 | POLY-LARGE | Capacitor 5mm pitch | CODEC
220nF/63V or100V | C95 | POLY-LARGE | Capacitor 5mm pitch | CODEC
220pF | C13X | 1206-0805 | Capacitor | IF
220pF | C14X | 1206-0805 | Capacitor | IF
220R | R603 | 1206-0805 |  | IF
220R | R101X | 1206-0805 |  | CODEC
220R | R590 | 1206-0805 |  | MAGIC_ROUNDABOUT
220uF | C69 | RB.2/.4 | polarized cap | DSP_MB
220uF | C720 | RB.2/.4 | polarized cap | TIMER
220uF/16V | C626 | RB.2/.4 | polarized cap | IF
220uF/16V | C3504 | RB.2/.4 | polarized cap | BUTLER
220uF/16V | C623 | RB.2/.4 | polarized cap | IF
220uF/16V | C622 | RB.2/.4 | polarized cap | IF
220uF/16V | C428 | RB.2/.4 | polarized cap | MATRIX
220uF/16V | C909 | RB.2/.4 | polarized cap | OPTO_AF_AMP
220uF/16V | C905 | RB.2/.4 | polarized cap | OPTO_AF_AMP
22k | R911 | 1206-0805 |  | OPTO_AF_AMP
22k | R907 | 1206-0805 |  | OPTO_AF_AMP
22k | RR4 | 1206-0805 |  | DDS
22K | R40 | 1206-0805 |  | DSP_MB
22K | R612 | 1206-0805 |  | IF
22K | R529 | 1206-0805 |  | MAGIC_ROUNDABOUT
22K | R39 | 1206-0805 |  | DSP_MB
22K | R634 | 1206-0805 |  | IF
22k | RV604 | 3306P-F | TRIM POT BOURNS 3306P or 3306F STYLE | IF
22nF | C645 | POLY | Capacitor 5mm pitch | IF
22pF | C80A | 603 | Capacitor | BPF
22pF | C31C | 603 | Capacitor | BPF
22pF | C80E | 603 | Capacitor | BPF
22pF | C324 | 1206-0805 | Capacitor | BUTLER
22pF | C62C | 603 | Capacitor | BPF
22pF | C91 | 1206-0805 | Capacitor | CODEC
22pF | C70E | 603 | Capacitor | BPF
22pF | C326 | 1206-0805 | Capacitor | BUTLER
22pF | C71A | 603 | Capacitor | BPF
22pF | C90 | 1206-0805 | Capacitor | CODEC
22pF | C30C | 603 | Capacitor | BPF
22pF | C71E | 603 | Capacitor | BPF
22pF | C70A | 603 | Capacitor | BPF
22pF | C302 | 1206-0805 | Capacitor | BUTLER
22pF | VC301 | TRIM-CAP |  | BUTLER
22pF | C42C | 603 | Capacitor | BPF
22R | R537 | 1206-0805 |  | MAGIC_ROUNDABOUT
22R | R536 | 1206-0805 |  | MAGIC_ROUNDABOUT
22R | R504 | 1206-0805 |  | MAGIC_ROUNDABOUT
22R | R505 | 1206-0805 |  | MAGIC_ROUNDABOUT
22R | R506 | 1206-0805 |  | MAGIC_ROUNDABOUT
22R | R507 | 1206-0805 |  | MAGIC_ROUNDABOUT
22t on T50-2 core | L601 | IND-T2 | Inductor | IF
22uF | C504 | RB.1/.2 | polarized cap | MAGIC_ROUNDABOUT
22uF | C503 | RB.1/.2 | polarized cap | MAGIC_ROUNDABOUT
22uF | C502 | RB.1/.2 | polarized cap | MAGIC_ROUNDABOUT
24.576MHz | X4 | XTAL1 | HC49 type only some old PC cards have these fitted to them | CODEC
24.5uH | L40A | LODESTONE | Toko/LODESTONE/AMIDON coil | BPF
24.5uH | L40B | LODESTONE | Toko/LODESTONE/AMIDON coil | BPF
24.5uH | L40C | LODESTONE | Toko/LODESTONE/AMIDON coil | BPF
25uH | L30A | LODESTONE | Toko/LODESTONE/AMIDON coil | BPF
25uH | L30C | LODESTONE | Toko/LODESTONE/AMIDON coil | BPF
25uH | L30B | LODESTONE | Toko/LODESTONE/AMIDON coil | BPF
270k | R908 | 1206-0805 |  | OPTO_AF_AMP
270k | R910 | 1206-0805 |  | OPTO_AF_AMP
270pF | C60D | 603 | Capacitor | BPF
270pF | C60B | 603 | Capacitor | BPF
270pf | C93 | 1206-0805 | Capacitor | CODEC
270pF | C92 | 1206-0805 | Capacitor | CODEC
27C512 | IC126 | DIP28 | ERASABLE UV PROGRAMMABLE READ-ONLY MEMORY | DSP |  | FARNELL, ETC
27R | R103X | 1206-0805 |  | CODEC
2K2 | RZ7 | 1206-0805 |  | IF
2K2 | R1010 | 1206-0805 |  | BPF
2K2 | RZ8 | 1206-0805 |  | IF
2K2 | R1011 | 1206-0805 |  | BPF
2K2 | R610 | 1206-0805 |  | IF
2K2 | R517 | 1206-0805 |  | MAGIC_ROUNDABOUT
2K2 | RSQ2 | 1206-0805 |  | MAGIC_ROUNDABOUT
2K2 | RZ9 | 1206-0805 |  | IF
2K2 | RSQ3 | 1206-0805 |  | MAGIC_ROUNDABOUT
2K2 | R518 | 1206-0805 |  | MAGIC_ROUNDABOUT
2K2 | R514 | 1206-0805 |  | MAGIC_ROUNDABOUT
2K2 | R752 | 1206-0805 |  | TIMER
2K2 | R92 | 1206-0805 |  | DSP_MB
2K2 | R520 | 1206-0805 |  | MAGIC_ROUNDABOUT
2K2 | R91 | 1206-0805 |  | DSP_MB
2K2 | R515 | 1206-0805 |  | MAGIC_ROUNDABOUT
2K2 | RZ11 | 1206-0805 |  | IF
2K2 | R522 | 1206-0805 |  | MAGIC_ROUNDABOUT
2K2 | R513 | 1206-0805 |  | MAGIC_ROUNDABOUT
2K2 | R521 | 1206-0805 |  | MAGIC_ROUNDABOUT
2K2 | R523 | 1206-0805 |  | MAGIC_ROUNDABOUT
2K2 | R519 | 1206-0805 |  | MAGIC_ROUNDABOUT
2K2 | R516 | 1206-0805 |  | MAGIC_ROUNDABOUT
2K2 | RZ10 | 1206-0805 |  | IF
2K2 | R511 | 1206-0805 |  | MAGIC_ROUNDABOUT
2K2 | R512 | 1206-0805 |  | MAGIC_ROUNDABOUT
2K2 | R510 | 1206-0805 |  | MAGIC_ROUNDABOUT
2K7 | R611 | 1206-0805 |  | IF
2N3866 | TR303 | TO-39 | CAN ALSO USE 2N5109 | BUTLER | _2 | EBAY
2N3904 | QX1 | TO-92 |  | MAGIC_ROUNDABOUT
2N3904 | TR603 | TO-92 |  | IF
2N3904 | QX2 | TO-92 |  | MAGIC_ROUNDABOUT
2N3904 | TR612 | TO-92 |  | IF
2N3904 | TR604 | TO-92 |  | IF
2N3906 | TR606 | TO-92 |  | IF
2p2 | C81C | 603 | Capacitor | BPF
2R2/1W | R914 | AXIAL0.6 |  | OPTO_AF_AMP
3.3uH TOKO-10K | L1020 | LODESTONE | Toko/LODESTONE/AMIDON coil | BPF
30pF | VC2 | TRIM-CAP |  | IF
330pF | C506B | 1206-0805 | Capacitor | MAGIC_ROUNDABOUT
330pF | C505A | 1206-0805 | Capacitor | MAGIC_ROUNDABOUT
330R | R912A | 0805 | VALUE IS A GUIDE ONLY, REFER TO SCHEMATIC | OPTO_AF_AMP | _3
330R | R102X | 1206-0805 |  | CODEC
330R | R89A | 1206-0805 |  | DSP_MB
330R | R913A | 0805 | VALUE IS A GUIDE ONLY, REFER TO SCHEMATIC | OPTO_AF_AMP | _3
330uH | RFC612 | AXIAL0.3 | Inductor | IF
33K | R2X | 1206-0805 |  | IF
33pF | C41D | 603 | Capacitor | BPF
33pF | C325 | 1206-0805 | Capacitor | BUTLER
33pF | C41B | 603 | Capacitor | BPF
33uF | C625 | RB.1/.2 | polarized cap | IF
33uF | C775 | RB.1/.2 | polarized cap | TIMER
33uF | C776 | RB.1/.2 | polarized cap | TIMER
33uF | C30 | CCASE | polarized cap | DSP_MB
390pF | C50D | 603 | Capacitor | BPF
390pF | C40D | 603 | Capacitor | BPF
390pF | C40B | 603 | Capacitor | BPF
390pF | C50B | 603 | Capacitor | BPF
390R | R309 | 1206-0805 |  | BUTLER
39pF | C21B | 603 | Capacitor | BPF
39pF | C80C | 603 | Capacitor | BPF
39pF | C30A | 603 | Capacitor | BPF
39pF | C21D | 603 | Capacitor | BPF
39pF | C30E2 | 603 | Capacitor | BPF
39pF | C81D | 603 | Capacitor | BPF
39pF | C81B | 603 | Capacitor | BPF
3K:3K AUDIO TRANSFORMER | T901 | XFMR_1:1CT | refer to www.altronics.com.au Cat# M0222 for details | OPTO_AF_AMP | _2
3K3 | R615 | 1206-0805 |  | IF
3k3 | R613 | 1206-0805 |  | IF
3K3 | R614 | 1206-0805 |  | IF
3K3 | R44 | 1206-0805 |  | DSP_MB
3k3 (changed on 23rd Nov 2007) | R90 | 1206-0805 |  | DSP_MB
3K9 | RR6 | 1206-0805 |  | DDS
3p3 | C801B | 1206-0805 | Capacitor | DDS-FILTER
3p3 | C3305 | 1206-0805 | Capacitor | BUTLER
3p3 | C807B | 1206-0805 | Capacitor | DDS-FILTER
3V3 Reg LE33CZ | IC24 | TO-92 | SEE ALSO ALTERNATIVE USING LM317L | CODEC
470R | R604 | 1206-0805 |  | IF
470R | RZ4 | 1206-0805 |  | IF
470R | R508 | 1206-0805 |  | MAGIC_ROUNDABOUT
470R | R313 | 1206-0805 |  | BUTLER
470R | RSQ1 | 1206-0805 |  | MAGIC_ROUNDABOUT
470uF/16v | C3302A | RB.2/.4 | polarized cap | BUTLER
470uF/16v | C3303 | RB.2/.4 | polarized cap | BUTLER
47K | R532 | 1206-0805 |  | MAGIC_ROUNDABOUT
47K | R751 | 1206-0805 |  | TIMER
47K | R761 | 1206-0805 |  | TIMER
47K | R105 | 1206-0805 |  | CODEC
47K | R633 | 1206-0805 |  | IF
47K | R104 | 1206-0805 |  | CODEC
47K | R760 | 1206-0805 |  | TIMER
47K | R759 | 1206-0805 |  | TIMER
47K | R531 | 1206-0805 |  | MAGIC_ROUNDABOUT
47K | R530 | 1206-0805 |  | MAGIC_ROUNDABOUT
47nF | C94 | 1206-0805 | Capacitor | CODEC
47pF | C807 | 1206-0805 | Capacitor | DDS-FILTER
47pF | C20X | 1206-0805 | Capacitor | IF
47pF | C801 | 1206-0805 | Capacitor | DDS-FILTER
47R | R601 | 1206-0805 |  | IF
47R | R535 | 1206-0805 |  | MAGIC_ROUNDABOUT
47uF | C627 | RB.1/.2 | polarized cap | IF
47uF/16v | C321 | rb.1/.2 | polarized cap | BUTLER
47uF/16v | C699 | rb.1/.2 | polarized cap | IF
4K7 | R100 | 1206-0805 |  | CODEC
4K7 | R617 | 1206-0805 |  | IF
4k7 | R792 | 1206-0805 |  | TIMER
4K7 | R619 | 1206-0805 |  | IF
4K7 | R101 | 1206-0805 |  | CODEC
4K7 | R616 | 1206-0805 |  | IF
4k7 | R791 | 1206-0805 |  | TIMER
4k7 | R790 | 1206-0805 |  | TIMER
4K7 | Rx58A | 1206-0805 |  | IF
4K7 | R618 | 1206-0805 |  | IF
4K7 | R102 | 1206-0805 |  | CODEC
4K7 | R103 | 1206-0805 |  | CODEC
4N25 | OPTO1000 | DIP6 |  | OPTO_AF_AMP
4N25 | OPTO2000 | DIP6 |  | OPTO_AF_AMP
4-PIN | J305 | SIP4 |  | BUTLER
4-PIN | J304 | SIP4 |  | OPTO_AF_AMP
4-PIN 0.1" MALE HEADER | J4_PnM | SIP4 |  | BUTLER
4u7 | C122 | RB.1/.2 | polarized cap | DSP
4u7 | C131 | RB.1/.2 | polarized cap | DSP_MB
4u7/10V | CC4 | ACASE | polarized cap | DDS
4u7/10V | CC5 | ACASE | polarized cap | DDS
4u7/10V | CC2 | ACASE | polarized cap | DDS
4u7/10V | CC6 | ACASE | polarized cap | DDS
4u7/10V | CC7 | ACASE | polarized cap | DDS
4u7/10V | CC3 | ACASE | polarized cap | DDS
4u7/10V | CC1 | ACASE | polarized cap | DDS
4u7/16V | CZ12A | ACASE | polarized cap | IF
4u7/16V | CZ12 | RB.1/.2 | polarized cap | IF
4V7 | ZD601 | DIODE0.4 |  | IF
5.5-65pF | VC4A | TRIM-POLY2 |  | IF
5.5-65pF | VC3A | TRIM-POLY2 |  | IF
5.5-65pF | VC2A | TRIM-POLY2 |  | IF
5.5-65pF | VC301A | TRIM-POLY |  | BUTLER
50.1uH | L10A | LODESTONE | Toko/LODESTONE/AMIDON coil | BPF
50.1uH | L10C | LODESTONE | Toko/LODESTONE/AMIDON coil | BPF
50.1uH | L10B | LODESTONE | Toko/LODESTONE/AMIDON coil | BPF
500K MULTI TURN | RV501 | VR5 | POTENTIOMETER type with pins in a row | MAGIC_ROUNDABOUT | _2
50k trim pot Bourns 3306P or 3306F | RV605 | 3306P-F | TRIM POT BOURNS 3306P or 3306F STYLE | IF
510R (470R fitted) | RZ12 | 1206-0805 |  | IF
510R (470R fitted) | RZ13 | 1206-0805 |  | IF
560R | R606 | 1206-0805 |  | IF
560R | R305 | 1206-0805 |  | TUNING ENCODER | _3
560R | R302 | 1206-0805 |  | BUTLER
560R | R605 | 1206-0805 |  | IF
56pF | C72C | 603 | Capacitor | BPF
56pF | C301 | 1206-0805 | Capacitor | BUTLER
56R | R501 | 1206-0805 |  | MAGIC_ROUNDABOUT
56R | R503 | 1206-0805 |  | MAGIC_ROUNDABOUT
56R | R312 | 1206-0805 |  | BUTLER
56R | R592 | 1206-0805 |  | MAGIC_ROUNDABOUT
56R | R502 | 1206-0805 |  | MAGIC_ROUNDABOUT
56R | R315 | 1206-0805 |  | BUTLER
5K6 | R620 | 1206-0805 |  | IF
5R6 | R316 | 1206-0805 |  | BUTLER
6 TRIF 0.125 ON BN43-2402 | XFMR601 | IND-bn43 |  | IF
60pF | VC604 | TRIM-CAP |  | IF
60pF | VC603 | TRIM-CAP |  | IF
660nH 14T ON T25-2 | L502 | IND-250 | Inductor | MAGIC_ROUNDABOUT
660nH 14T ON T25-2 | L501 | IND-250 | Inductor | MAGIC_ROUNDABOUT
680nH | L3301 | AXIAL0.4 | Inductor | BUTLER |  | FARNELL HAVE THESE
680nH | L801 | AXIAL0.4 | Inductor | DDS-FILTER |  | FARNELL HAVE THESE
680nH | L804 | AXIAL0.4 | Inductor | DDS-FILTER |  | FARNELL HAVE THESE
680nH | L802 | AXIAL0.4 | Inductor | DDS-FILTER |  | FARNELL HAVE THESE
680nH | L803 | AXIAL0.4 | Inductor | DDS-FILTER |  | FARNELL HAVE THESE
680pF | C30B | 603 | Capacitor | BPF
680pF | C30D | 603 | Capacitor | BPF
680R | R307 | 1206-0805 |  | BUTLER
68R | RZ1 | 1206-0805 |  | IF
6k8 (for Electret Mic ONLY) | R16X | 1206-0805 |  | IF
6T ON 43 BEAD | RFC504 | 1206-0805 | Inductor | MAGIC_ROUNDABOUT |  | ROCKBY
6T ON 43 BEAD | RFC503 | AXIAL0.4 | Inductor | MAGIC_ROUNDABOUT |  | ROCKBY
6T ON 43 BEAD | RFC502 | AXIAL0.4 | Inductor | MAGIC_ROUNDABOUT |  | ROCKBY
6T ON 43 BEAD | RFC501 | AXIAL0.4 | Inductor | MAGIC_ROUNDABOUT |  | ROCKBY
7.15uH | L60C | LODESTONE | Toko/LODESTONE/AMIDON coil | BPF
7.15uH | L60B | LODESTONE | Toko/LODESTONE/AMIDON coil | BPF
7.15uH | L60A | LODESTONE | Toko/LODESTONE/AMIDON coil | BPF
74AC86 | IC605 | SO-14 |  | IF |  | FARNELL
74AC86 | IC503 | SO-14 |  | MAGIC_ROUNDABOUT |  | FARNELL
74HC14 | IC23 | SO-14 |  | DSP_MB |  | FARNELL
74LVX125 | IC20 | SO-14 |  | CODEC | _3b | FARNELL
7805 (alternate) | U1A | to-220 |  | DSP
7810T | IC714 | TO-220 | POSSIBLY USE LOW DROPOUT VERSION | TIMER |  | FARNELL
78L05 | U1 | TO-92A |  | DSP
78L05 | UZ2 | TO-92A |  | IF
78L05 | IC1002 | to-92a |  | BPF
78L05 | IC713 | TO-92A |  | TIMER
78L05 | IC601 | TO-92A |  | IF
78L05 | IC501 | TO-92A |  | MAGIC_ROUNDABOUT
78L05 | IC19 | TO-92A |  | DSP_MB
78L05 | IC18 | to-92a |  | CODEC
78L08 | IC301X | TO-92A |  | BUTLER
78L08 | IC301 | TO-92A |  | BUTLER
78L08 | IC608 | TO-92A |  | IF
78L62 | IC502 | TO-92A |  | MAGIC_ROUNDABOUT
820R | R591 | 1206-0805 |  | MAGIC_ROUNDABOUT
82pF | C802 | 1206-0805 | Capacitor | DDS-FILTER
82pF | C31D | 603 | Capacitor | BPF
82pF | C804 | 1206-0805 | Capacitor | DDS-FILTER
82pF | C803 | 1206-0805 | Capacitor | DDS-FILTER
82pF | C806 | 1206-0805 | Capacitor | DDS-FILTER
82pF | C31B | 603 | Capacitor | BPF
82R | RZ3 | 1206-0805 |  | IF
8K2 | R632 | 1206-0805 |  | IF
8p2 | C3304 | 1206-0805 | Capacitor | BUTLER
8p2 | C306 | 1206-0805 | Capacitor | BUTLER
AD1885 | IC26 | LQFP48 | AD1885JST | CODEC |  | WWW.UTSOURCE
AD603 | IC602 | SO-8 | AD603 | IF |  | WWW.UTSOURCE
AD603 | IC602A | DIP8 | AD603 | IF |  | WWW.UTSOURCE
AD9951 | IIC1 | GP-LCC48-WIDE | AD9951 | DDS |  | WWW.UTSOURCE
ADSP-2181 | IC27 | PQFP128 | this is the preffered footprint (square) | DSP | _2 | WWW.UTSOURCE
ADSP-2181 | ICALT27 | TQFP-ADSP2181 |  | DSP |  | WWW.UTSOURCE
AS REQUIRED | R793 | AXIAL0.5 |  | TIMER
BA244 | D608 | AXIAL0.3 | Diode BA244 PREFERRED BUT CAN USE 1N4148 | IF
BA244 | D607 | AXIAL0.3 | Diode BA244 PREFERRED BUT CAN USE 1N4148 | IF
BA244 | D610 | AXIAL0.3 | Diode BA244 PREFERRED BUT CAN USE 1N4148 | IF
BA244 | D609 | AXIAL0.3 | Diode BA244 PREFERRED BUT CAN USE 1N4148 | IF
BALUN CORE (SEE STAR FOR WINDING DETAILS) | TT1 | COIL6X6-2 |  | DDS
BC517 | TR801 | TO-92A-BC517 |  | DDS-FILTER |  | FARNELL
BC517 | TR505 | TO-92A-BC517 |  | MAGIC_ROUNDABOUT |  | FARNELL
BC517 | TR506 | TO-92A-BC517 |  | MAGIC_ROUNDABOUT |  | FARNELL
BC548 | TR1X | TO-92_CBE |  | IF
bead | FFB3 | FB | FERRITE BEAD | DDS
bead | FFB1 | FB | FERRITE BEAD | DDS
bead | FFB2 | FB | FERRITE BEAD | DDS
CONN-SMA | J1001 | SMA-VERT | optional SMA connectors | BPF
CONN-SMA | J1002 | SMA-VERT | optional SMA connectors | BPF
DB9-F | J1 | DB9RA/F |  | DSP_MB
DIP | DDS1 | DIP28 |  | BUTLER
DIP | CARRIER1 | DIP28 |  | DDS
DIP SWITCH 8 way | S701 | DIP-16 |  | TIMER
eg > 100MHz | XTAL301 | XTAL1 | BUTLER CRYSTAL FREQ NON CRITICAL | BUTLER
F_IF +15KHZ | XTAL | XTAL1 |  | IF |  | CUSTOM MADE
Farnell | RELAY1 | RELAY-REED | COTO TYPE DETAILS SOON | BPF
FB43-101 | FB1 | axial0.4 | FERRITE BEAD | CODEC
FB43-101 | FB2 | axial0.4 | FERRITE BEAD | CODEC
FB43-101 | FB301 | FB | FERRITE BEAD | BUTLER
FST3125 | ICZ3 | SO-14 | FST3125 NOTE FST PARTS CAN ALSO BE UNDER OTHER TYPE NUMBER | IF |  | FARNELL, MOUSER ETC
FST3125 | IC604 | SO-14 | FST3125 | IF |  | FARNELL, MOUSER ETC
FST3125 | IC603 | SO-14 | FST3125 | IF |  | FARNELL, MOUSER ETC
FST3126 | IC505 | SO-14 |  | MAGIC_ROUNDABOUT | _2 | FARNELL, MOUSER ETC
FST3126 | IC1804 | SO-14 |  | BPF |  | FARNELL, MOUSER ETC
FST3126 | IC1803 | SO-14 |  | BPF |  | FARNELL, MOUSER ETC
FST3126 | IC1403 | SO-14 |  | BPF |  | FARNELL, MOUSER ETC
FST3126 | IC1404 | SO-14 |  | BPF |  | FARNELL, MOUSER ETC
FST3126 | IC1204 | SO-14 |  | BPF |  | FARNELL, MOUSER ETC
FST3126 | IC506 | SO-14 |  | MAGIC_ROUNDABOUT | _2 | FARNELL, MOUSER ETC
FST3126 | IC1704 | SO-14 |  | BPF |  | FARNELL, MOUSER ETC
FST3126 | IC1001 | SO-14 |  | BPF |  | FARNELL, MOUSER ETC
FST3126 | IC1304 | SO-14 |  | BPF |  | FARNELL, MOUSER ETC
FST3126 | IC1103 | SO-14 |  | BPF |  | FARNELL, MOUSER ETC
FST3126 | IC1104 | SO-14 |  | BPF |  | FARNELL, MOUSER ETC
FST3126 | IC1203 | SO-14 |  | BPF |  | FARNELL, MOUSER ETC
FST3126 | IC1703 | SO-14 |  | BPF |  | FARNELL, MOUSER ETC
FST3126 | IC504 | SO-14 |  | MAGIC_ROUNDABOUT | _2 | FARNELL, MOUSER ETC
FST3126 | IC1903 | SO-14 |  | BPF |  | FARNELL, MOUSER ETC
FST3126 | IC1603 | SO-14 |  | BPF |  | FARNELL, MOUSER ETC
FST3126 | IC1504 | SO-14 |  | BPF |  | FARNELL, MOUSER ETC
FST3126 | IC1904 | SO-14 |  | BPF |  | FARNELL, MOUSER ETC
FST3126 | IC1503 | SO-14 |  | BPF |  | FARNELL, MOUSER ETC
FST3126 | IC1604 | SO-14 |  | BPF |  | FARNELL, MOUSER ETC
FST3126 | IC1303 | SO-14 |  | BPF |  | FARNELL, MOUSER ETC
FT37-43 10T:3T | T602 | IND-FT37 |  | IF
HEADER 10X2 | J22A | HEADER10X2 |  | OPTO_AF_AMP
HEADER 10X2 | J33 | HEADER10X2 |  | OPTO_AF_AMP
HEADER 10X2 | J22 | HEADER10X2 |  | OPTO_AF_AMP
HEADER 10X2 | J33A | HEADER10X2 |  | OPTO_AF_AMP
HEADER 5X2 | JP401 | header5x2 |  | MATRIX
HLC2705 (RS 196-993) | IC305 | HLC2705 | IF USING HOME MADE TUNING ENCODER | TUNING ENCODER | _3 | RS COMPONENTS ONLY
IND1 | L1004 | AXIAL0.4 | Inductor 100uH should be OK, these form a filter on band select lines | BPF | _2
IND1 | L1005 | AXIAL0.4 | Inductor 100uH should be OK, these form a filter on band select lines | BPF | _2
IND1 | L1003 | AXIAL0.4 | Inductor 100uH should be OK, these form a filter on band select lines | BPF | _2
IND1 | L1002 | AXIAL0.4 | Inductor 100uH should be OK, these form a filter on band select lines | BPF | _2
IND1 | L1006 | AXIAL0.4 | Inductor 100uH should be OK, these form a filter on band select lines | BPF | _2
IND1 | L1001 | AXIAL0.4 | Inductor 100uH should be OK, these form a filter on band select lines | BPF | _2
IND1 | L1018 | AXIAL0.4 | Inductor 100uH should be OK, these form a filter on band select lines | BPF | _2
IND1 | L1015 | AXIAL0.4 | Inductor 100uH should be OK, these form a filter on band select lines | BPF | _2
IND1 | L1010 | AXIAL0.4 | Inductor 100uH should be OK, these form a filter on band select lines | BPF | _2
IND1 | RFC510 | AXIAL0.5 | 100uH ? | MAGIC_ROUNDABOUT | _2
IND1 | L1016 | AXIAL0.4 | Inductor 100uH should be OK, these form a filter on band select lines | BPF | _2
IND1 | L1017 | AXIAL0.4 | Inductor 100uH should be OK, these form a filter on band select lines | BPF | _2
IND1 | L1014 | AXIAL0.4 | Inductor 100uH should be OK, these form a filter on band select lines | BPF | _2
IND1 | L1009 | AXIAL0.4 | Inductor 100uH should be OK, these form a filter on band select lines | BPF | _2
IND1 | L1008 | AXIAL0.4 | Inductor 100uH should be OK, these form a filter on band select lines | BPF | _2
IND1 | L1007 | AXIAL0.4 | Inductor 100uH should be OK, these form a filter on band select lines | BPF | _2
IND1 | L1012 | AXIAL0.4 | Inductor 100uH should be OK, these form a filter on band select lines | BPF | _2
IND1 | L1013 | AXIAL0.4 | Inductor 100uH should be OK, these form a filter on band select lines | BPF | _2
IND1 | L1011 | AXIAL0.4 | Inductor 100uH should be OK, these form a filter on band select lines | BPF | _2
IND-TOROID | L3303 | IND-TOROID-V |  | BUTLER
J310 | TR501 | TO-92 | J310 FET | MAGIC_ROUNDABOUT | _2
J310 | TR601 | TO-92 | J310 FET | IF | _2
J310 | TR503 | TO-92 | J310 FET | MAGIC_ROUNDABOUT | _2
J310 | TR504 | TO-92 | J310 FET | MAGIC_ROUNDABOUT | _2
J310 | TR502 | TO-92 | J310 FET | MAGIC_ROUNDABOUT | _2
LD271 | D301 | LED | LED for opto encoder (home made version) | BUTLER
leaded cap eg. 68pF for 10.7MHz | C1016 | 603 | Capacitor | BPF
LED | LED702 | 603 | 0603 case LED's colour as required. These are optional | TIMER
LED | LED701 | 603 | 0603 case LED's colour as required. These are optional | TIMER
LED | LED703 | 603 | 0603 case LED's colour as required. These are optional | TIMER
LED | D35 | LED | LED through hole 3mm (DSP) | DSP_MB
LED | LED404 | 603 | 0603 case LED's colour as required. These are optional | MATRIX
LED | LED403 | 603 | 0603 case LED's colour as required. These are optional | MATRIX
LED | LED408 | 603 | 0603 case LED's colour as required. These are optional | MATRIX
LED | LED406 | 603 | 0603 case LED's colour as required. These are optional | MATRIX
LED | LED407 | 603 | 0603 case LED's colour as required. These are optional | MATRIX
LED | LED402 | 603 | 0603 case LED's colour as required. These are optional | MATRIX
LED | LED405 | 603 | 0603 case LED's colour as required. These are optional | MATRIX
LED | LED401 | 603 | 0603 case LED's colour as required. These are optional | MATRIX
LED (WIDEBAND) | LED1 | 603 | 0603 case LED's colour as required. These are optional | MATRIX
LED dds filt on | LED801 | 603 | 0603 case LED's colour as required. These are optional | DDS-FILTER
LM317L | ICALT502 | LM317 | LM317-T | MAGIC_ROUNDABOUT
LM317L | IC24A | TO-92 | 1.2V To 37V Voltage Regulator | CODEC
LM4940TS or LM4950TS | IC902 | LM4940TS | LM4940TS or LM4950TS audio amp IC (Farnell) | OPTO_AF_AMP |  | FARNELL
LM7805 | IC303 | TO-220 |  | BUTLER
LM7805 | IC304 | TO-220 |  | BUTLER
Male header 10 pin x 0.1" | J702 | sip10a | header 2x5 | TIMER
MAX232 | IC21 | SOL-16 | DUAL EIA-232 DRIVER/RECEIVER | DSP_MB
MCL 4:1 | T504 | DIP-6 |  | MAGIC_ROUNDABOUT
MCL 4:1 | T505 | DIP-6 |  | MAGIC_ROUNDABOUT
MCL 4:1 | T503 | DIP-6 |  | MAGIC_ROUNDABOUT
MPSH10 | TR301 | TO-92 |  | BUTLER |  | FARNELL ? EBAY
MPSH10 | TR302 | TO-92 |  | BUTLER |  | FARNELL ? EBAY
NDT2955 | TR711 | SOT-223 | NDT2955 | TIMER |  | FARNELL
NDT2955 | TR710 | SOT-223 | NDT2955 | TIMER |  | FARNELL
NDT2955 | TR709 | SOT-223 | NDT2955 | TIMER |  | FARNELL
NF | C505B | 1206-0805 | Capacitor | MAGIC_ROUNDABOUT
NF | C506A | 1206-0805 | Capacitor | MAGIC_ROUNDABOUT
NF | C11A | 603 | Capacitor | BPF
NF | C61C | 603 | Capacitor | BPF
NF | C61E | 603 | Capacitor | BPF
NF | C41E | 603 | Capacitor | BPF
NF | C61A | 603 | Capacitor | BPF
NF | C91C | 603 | Capacitor | BPF
NF | C51D | 603 | Capacitor | BPF
NF | C51C | 603 | Capacitor | BPF
NF | C51E | 603 | Capacitor | BPF
NF | C91E | 603 | Capacitor | BPF
NF | C41C | 603 | Capacitor | BPF
NF | C90E | 603 | Capacitor | BPF
NF | C90A | 603 | Capacitor | BPF
NF | C90D | 603 | Capacitor | BPF
NF | C90B | 603 | Capacitor | BPF
NF | L90C | LODESTONE | Toko/LODESTONE/AMIDON coil | BPF
NF | C92C | 603 | Capacitor | BPF
NF | C91D | 603 | Capacitor | BPF
NF | L90B | LODESTONE | Toko/LODESTONE/AMIDON coil | BPF
NF | L90A | LODESTONE | Toko/LODESTONE/AMIDON coil | BPF
NF | C31A | 603 | Capacitor | BPF
NF | C91A | 603 | Capacitor | BPF
NF | C91B | 603 | Capacitor | BPF
NF | C661 | 1206-0805 | Capacitor | IF
NF | C659 | 1206-0805 | Capacitor | IF
NF | C11E | 603 | Capacitor | BPF
NF | CZ2 | 1206-0805 | Capacitor | IF
NF | C51A | 603 | Capacitor | BPF
NF | C51B | 603 | Capacitor | BPF
NF | C31E | 603 | Capacitor | BPF
NF | R912 | 1206-0805 |  | OPTO_AF_AMP
NF | R913 | 1206-0805 |  | OPTO_AF_AMP
NF | C41A | 603 | Capacitor | BPF
NF | R607 | 1206-0805 |  | IF
NF 10K | R3308 | 1206-0805 |  | BUTLER
NF 10K | R3307 | 1206-0805 |  | BUTLER
NF 10nF | C308A | 1206-0805 | Capacitor | BUTLER
NF 56R | R308A | 1206-0805 |  | BUTLER
NOT FITTED | R89 | 1206-0805 |  | DSP_MB
Possible ALT FILTER "ITT" (10.7MHz) | F602 | FILTER-ITT | Filter ITT 10.7MHz | IF
QC | QC1 | QUICK-CONNECT | 6.3mm QUICK CONNECT pcb TAB | TIMER
QC | QC4 | QUICK-CONNECT | 6.3mm QUICK CONNECT pcb TAB | TIMER
QC | QC5 | QUICK-CONNECT | 6.3mm QUICK CONNECT pcb TAB | TIMER
QC | QC2 | QUICK-CONNECT | 6.3mm QUICK CONNECT pcb TAB | TIMER
QC | QC3 | QUICK-CONNECT | 6.3mm QUICK CONNECT pcb TAB | TIMER
RELAY OMRON G5V-1 12v | RELAY801 | RELAY-OMRON-G5V-1 | RELAY SPDT OMRON G5V-1 | DDS-FILTER |  | FARNELL
RELAY OMRON G5V-1 12v | RELAY802 | RELAY-OMRON-G5V-1 | RELAY SPDT OMRON G5V-1 | DDS-FILTER |  | FARNELL
RELAY_DPST | RL701 | RELAY-ROCKBY |  | TIMER |  | VARIOUS PLACES
RELAY-REED | RELAYALT1 | RELAY-REED-200 |  | BPF
RELAY-REED Frnell 108-1626 | RELAY1001 | RELAY-REED |  | BPF
SEE fig 29 | L301 | L1 | Inductor | BUTLER
See Part 18 info by G3XJP | T501 | IND-T1 |  | MAGIC_ROUNDABOUT
See Part 18 for winding details | T502 | IND-T2 |  | MAGIC_ROUNDABOUT
SET ON TEST IN Tx SETUP | RX | 1206-0805 | refer to G3XJP setup information for value. | IF
STEREO SOCKET | JACK3 | P0092 | ALTRONICS P0092 (www.altronics.com.au to see type used) | OPTO_AF_AMP | _2 | SEE LEFT COLUMNS
STEREO SOCKET | JACKA2 | STEREO_ROCKBY_36343 | www.rockby.com.au | OPTO_AF_AMP | _2 | SEE LEFT COLUMNS
STEREO SOCKET | JACKA1 | STEREO_ROCKBY_36343 |  | OPTO_AF_AMP | _2 | SEE LEFT COLUMNS
STEREO SOCKET | JACKA3 | STEREO_ROCKBY_36343 |  | OPTO_AF_AMP | _2 | SEE LEFT COLUMNS
STEREO SOCKET | JACK1 | P0092 | ALTRONICS P0092 (www.altronics.com.au to see type used) | OPTO_AF_AMP | _2 | SEE LEFT COLUMNS
STEREO SOCKET | JACK2 | P0092 | ALTRONICS P0092 (www.altronics.com.au to see type used) | OPTO_AF_AMP | _2 | SEE LEFT COLUMNS
SW-DPST | SW2 |  |  | DSP_MB
SW-DPST | SW3 |  |  | DSP_MB
SWITCH DPDT EG ALTR. S1360 | SW1 | SW-DPDT-PCBHOR | www.altronics.com.au Cat # S1360 Horizontal mount DPDT pcb switch, side action | DSP_MB | _2 | ALTRONICS, FARNELL
T37-2 (29+7T) | T601 | IND-FT37 |  | IF
TBA OUT FOR T901 FITTING | R950 | 1206-0805 |  | OPTO_AF_AMP
TIP122 | TR613 | TO-220 | optional if heater used on2nd LO (not really needed) | IF | _2
TIP122 | TR304 | TO-220 |  | BUTLER
TL072 | IC606 | SOP8 |  | IF
TL072 | IC607 | SOP8 |  | IF
TLC7524CD | IC8 | SO-16 |  | DSP_MB |  | FARNELL, ROCKBY
ULN2803 | IC712 | DIP-18 | Eight Darlington Arrays | TIMER |  | FARNELL, ROCKBY
ULN2803 | IC412 | DIP-18 | Eight Darlington Arrays | MATRIX |  | FARNELL, ROCKBY
ULN2803 (OPTN FOR "BAND" LED'S) | IC413 | DIP-18 | Eight Darlington Arrays | MATRIX |  | FARNELL, ROCKBY
VALUE TBA | RSQ4 | 1206-0805 | not fitted | MAGIC_ROUNDABOUT | _2
XC6201P182PRN FARNELL 110-6655 | IIC3 | SOT-89 | XC6201 voltage regulator | DDS |  | FARNELL
XC6201P182PRN FARNELL 110-6655 $1.18 +T | IIC4 | SOT-89 | XC6201 voltage regulator | DDS |  | FARNELL
XC6201P332PR FARNELL 360-5711 $1.18 +T | IIC2 | SOT-89 | XC6201 voltage regulator | DDS |  | FARNELL

## QTY SURVEY
This parts list is taken from the COMBO BB vs Proto BOM sheet (just the first few columns)
By Gary Richter VK3TGR
| _2 | Has NOT been checked by VK3PE so for info only.
141209 Gary advised QTY error in last item, corrected below. 2 items
| _4 | R794/796 now 470R was 1k
This list may not be totally up to date. When buying SMD parts like ressistors and Caps. Best to buy extras also.
Quantity | Part Type | Designator | Footprint | Description
6 | 0R | R496 | 1206-0805
3 | 1.25uH | L80A | LODESTONE | Toko/LODESTONE/AMIDON coil
3 | 1.67uH | L70B | LODESTONE | Toko/LODESTONE/AMIDON coil
2 | 1000uF/16V | C911 | RB.2/.4 | polarized cap
4 | 100K | R3X | 1206-0805
2 | 100K trim pot Bourns 3306P or 3306F | RV602 | 3306P-F | TRIM POT BOURNS 3306P or 3306F STYLE
200 | 100nF | C3006 | 1206-0805 | Capacitor
2 | 100nF POLY | C906 | POLY | Capacitor 5mm pitch
5 | 100pF | C80D | 603 | Capacitor
15 | 100R | R533A | 1206-0805
10 | 100uH | RFC609 | AXIAL0.5 | Inductor
98 | 10K | R1403 | 1206-0805
2 | 10K | RV301 | trim-bourns | TRIM POT BOURNS 3306P or 3306F STYLE
2 | 10K NTC | TH601 | 1210
1 | 10M4D 8 POLE FILTER (10.695MHz) | F601 | 10M4D | example only, other filters ok if mechanically compatible
28 | 10nF | C320 | 1206-0805 | Capacitor
3 | 10pF | C621 | 1206-0805 | Capacitor
3 | 10R | R756 | 1206-0805
2 | 10R / 1W | R319 | axial0.6
10 | 10uF/16V | C304A | RB.1/.2 | polarized cap
1 | 10uF/16V (C-CASE) | CZ11 | 6032 | polarized cap
1 | 10uF/25v | C1014a | 3528 | polarized cap
3 | 12.5uH | L20C | LODESTONE | Toko/LODESTONE/AMIDON coil
1 | 120K | R638 | 1206-0805
8 | 12pF | C61D | 603 | Capacitor
5 | 150pF | C10E | 603 | Capacitor
2 | 15K | R3305 | 1206-0805
3 | 15pF | C50A | 603 | Capacitor
1 | 15R | R303 | 1206-0805
1 | 16.67MHz | X3 | XTAL1 | HC49 or SMD types ok
3 | 16.67uH | L50B | LODESTONE | Toko/LODESTONE/AMIDON coil
1 | 16F627 | IC711 | DIP-18 | PIC 16F627
5 | 180pF | C910 | 1206-0805 | Capacitor
1 | 180R | R3311 | 1206-0805
4 | 18pF | C60A | 603 | Capacitor
2 | 18R 0.5w axial | R301 | AXIAL0.4
16 | 1K | R1000 | 1206-0805 |  |  | _4
1 | 1K | RV901 | trim-bourns | TRIM POT BOURNS 3306P or 3306F STYLE
2 | 1K5 | R534 | 1206-0805
5 | 1mH | RFC607 | AXIAL0.5 | Inductor
5 | 1N4004 etc | D712 | AXIAL0.4 | Diode 1amp type, voltage unimportant
24 | 1N4148 | D502 | AXIAL0.3 | Diode
28 | 1nF | C692 | 603 | Capacitor
1 | 1p8 NPO | C71C | 603 | Capacitor
11 | 1uF | C116 | 1206 | polarized cap
1 | 1uF TANTALUM | C902 | rb.1/.2 | polarized cap old style Tantalum Cap !
1 | 1uH | L3302 | AXIAL0.4 | Inductor
1 | 2 turns on FB43-101 | FB3 | FB | FERRITE BEAD
2 | 21pF NPO use 22pF | C40E | 603 | Capacitor
3 | 220nF | C632 | 1206-0805 | Capacitor
3 | 220nF/63V or 100V | C96 | POLY-LARGE | Capacitor 5mm pitch
2 | 220pF | C13X | 1206-0805 | Capacitor
3 | 220R | R603 | 1206-0805
9 | 220uF/16V | C69 | RB.2/.4 | polarized cap
8 | 22k | R911 | 1206-0805
1 | 22k | RV604 | 3306P-F | TRIM POT BOURNS 3306P or 3306F STYLE
1 | 22nF | C645 | POLY | Capacitor 5mm pitch
16 | 22pF | C80A | 603 | Capacitor
1 | 22pF | VC301 | TRIM-CAP
6 | 22R | R537 | 1206-0805
1 | 22t on T50-2 core | L601 | IND-T2 | Inductor
3 | 22uF | C504 | RB.1/.2 | polarized cap
1 | 24.576MHz | X4 | XTAL1 | HC49 type only some old PC cards have these fitted to them
3 | 24.5uH | L40A | LODESTONE | Toko/LODESTONE/AMIDON coil
3 | 25uH | L30A | LODESTONE | Toko/LODESTONE/AMIDON coil
2 | 270k | R908 | 1206-0805
4 | 270pF | C60D | 603 | Capacitor
1 | 27C512 | IC126 | DIP28 | ERASABLE UV PROGRAMMABLE READ-ONLY MEMORY
1 | 27R | R103X | 1206-0805
27 | 2K2 | RZ7 | 1206-0805
1 | 2K7 | R611 | 1206-0805
1 | 2N3866 | TR303 | TO-39 | CAN ALSO USE 2N5109
5 | 2N3904 | QX1 | TO-92
1 | 2N3906 | TR606 | TO-92
1 | 2p2 | C81C | 603 | Capacitor
1 | 2R2/1W | R914 | AXIAL0.6
1 | 3.3uH TOKO-10K | L1020 | LODESTONE | Toko/LODESTONE/AMIDON coil
1 | 30pF | VC2 | TRIM-CAP
2 | 330pF | C506B | 1206-0805 | Capacitor
4 | 330R | R912A | 1206-0805
1 | 330uH | RFC612 | AXIAL0.3 | Inductor
1 | 33K | R2X | 1206-0805
3 | 33pF | C41D | 603 | Capacitor
4 | 33uF | C625 | RB.1/.2 | polarized cap
4 | 390pF | C50D | 603 | Capacitor
1 | 390R | R309 | 1206-0805
7 | 39pF | C21B | 603 | Capacitor
1 | 3K:3K AUDIO TRANSFORMER | T901 | XFMR_1:1CT | refer to www.altronics.com.au Cat# M0222 for details
5 | 3K3 | R615 | 1206-0805
1 | 3K9 | RR6 | 1206-0805
3 | 3p3 | C801B | 1206-0805 | Capacitor
1 | 3V3 Reg LE33CZ | IC24 | TO-92 | SEE ALSO ALTERNATIVE USING LM317L
7 | 470R | R604 | 1206-0805 |  |  | _4
2 | 470uF/16v | C3302A | RB.2/.4 | polarized cap
10 | 47K | R532 | 1206-0805
1 | 47nF | C94 | 1206-0805 | Capacitor
3 | 47pF | C807 | 1206-0805 | Capacitor
2 | 47R | R601 | 1206-0805
3 | 47uF/16V | C627 | RB.1/.2 | polarized cap
12 | 4K7 | R100 | 1206-0805
2 | 4N25 | OPTO1000 | DIP6
2 | 4-PIN | J305 | SIP4
1 | 4-PIN 0.1" MALE HEADER | J4_PnM | SIP4
2 | 4u7 | C122 | RB.1/.2 | polarized cap
7 | 4u7/10V | CC4 | ACASE | polarized cap
2 | 4u7/16V | CZ12A | ACASE | polarized cap
1 | 4V7 | ZD601 | DIODE0.4
4 | 5.5-65pF | VC4A | TRIM-POLY2
3 | 50.1uH | L10A | LODESTONE | Toko/LODESTONE/AMIDON coil
1 | 500K MULTI TURN | RV501 | VR5 | POTENTIOMETER type with pins in a row
1 | 50k trim pot Bourns 3306P or 3306F | RV605 | 3306P-F | TRIM POT BOURNS 3306P or 3306F STYLE
2 | 510R (470R fitted) | RZ12 | 1206-0805
4 | 560R | R606 | 1206-0805
2 | 56pF | C72C | 603 | Capacitor
6 | 56R | R501 | 1206-0805
1 | 5K6 | R620 | 1206-0805
1 | 5R6 | R316 | 1206-0805
1 | 6 TRIF 0.125 ON BN43-2402 | XFMR601 | IND-bn43
2 | 60pF | VC604 | TRIM-CAP
2 | 660nH 14T ON T25-2 | L502 | IND-250 | Inductor
5 | 680nH | L3301 | AXIAL0.4 | Inductor
2 | 680pF | C30B | 603 | Capacitor
1 | 68R | RZ1 | 1206-0805
1 | 6k8 (for Electret Mic ONLY) | R16X | 1206-0805
4 | 6T ON 43 BEAD | RFC504 | 1206-0805 | Inductor
3 | 7.15uH | L60C | LODESTONE | Toko/LODESTONE/AMIDON coil
2 | 74AC86 | IC605 | SO-14
1 | 74HC14 | IC23 | SO-14
1 | 74LVX125 | IC20 | DIP14
1 | 7805 (alternate) | U1A | to-220
1 | 7810T | IC714 | TO-220 | POSSIBLY USE LOW DROPOUT VERSION
8 | 78L05 | U1 | TO-92A
3 | 78L08 | IC301X | TO-92A
1 | 78L62 | IC502 | TO-92A
1 | 820R | R591 | 1206-0805
6 | 82pF | C802 | 1206-0805 | Capacitor
1 | 82R | RZ3 | 1206-0805
1 | 8K2 | R632 | 1206-0805
2 | 8p2 | C3304 | 1206-0805 | Capacitor
1 | AD1885 | IC26 | LQFP48 | AD1885JST
1 | AD603 | IC602 | SO-8 | AD603
1 | AD9951 | IIC1 | GP-LCC48-WIDE | AD9951
1 | ADSP-2181 | IC27 | PQFP128 | this is the preffered footprint (square)
1 | AS REQUIRED | R793 | AXIAL0.5
4 | BA244 | D608 | AXIAL0.3 | Diode BA244 PREFERRED BUT CAN USE 1N4148
1 | BALUN CORE (SEE STAR FOR WINDING DETAILS) | TT1 | COIL6X6-2
3 | BC517 | TR801 | TO-92A-BC517
1 | BC548 | TR1X | TO-92_CBE
3 | bead | FFB3 | FB | FERRITE BEAD
2 | CONN-SMA | J1001 | SMA-VERT | optional SMA connectors
1 | DB9-F | J1 | DB9RA/F
2 | DIP | DDS1 | DIP28
1 | DIP SWITCH 8 way | S701 | DIP-16
1 | eg > 100MHz | XTAL301 | XTAL1 | BUTLER CRYSTAL FREQ NON CRITICAL
1 | F_IF +15KHZ | XTAL | XTAL1
1 | Farnell | RELAY1 | RELAY-REED | COTO TYPE DETAILS SOON
3 | FB43-101 | FB1 | axial0.4 | FERRITE BEAD
3 | FST3125 | ICZ3 | SO-14 | FST3125 NOTE FST PARTS CAN ALSO BE UNDER OTHER TYPE NUMBER
22 | FST3126 | IC505 | SO-14
1 | FT37-43 10T:3T | T602 | IND-FT37
4 | HEADER 10X2 | J22A | HEADER10X2
1 | HEADER 5X2 | JP401 | header5x2
1 | HLC2705 (RS 196-993) | IC305 | HLC2705 | IF USING HOME MADE TUNING ENCODER
19 | IND1 | L1004 | AXIAL0.4 | Inductor 100uH should be OK, these form a filter on band select lines
1 | IND-TOROID | L3303 | IND-TOROID-V
5 | J310 | TR501 | TO-92 | MPF102 FET
1 | LD271 | D301 | LED | LED for opto encoder (home made version)
1 | leaded cap eg. 68pF for 10.7MHz | C1016 | 603 | Capacitor
13 | LED | LED702 | 603 | 0603 case LED's colour as required. These are optional
1 | LED | D35 | LED | LED through hole 3mm (DSP)
2 | LM317L | ICALT502 | LM317 | LM317-T
1 | LM4940TS or LM4950TS | IC902 | LM4940TS | LM4940TS or LM4950TS audio amp IC (Farnell)
2 | LM7805 | IC303 | TO-220
1 | Male header 10 pin x 0.1" | J702 | sip10a | header 2x5
1 | MAX232 | IC21 | SOL-16 | DUAL EIA-232 DRIVER/RECEIVER
3 | MCL 4:1 | T504 | DIP-6
2 | MPSH10 | TR301 | TO-92
3 | NDT2955 | TR711 | SOT-223 | NDT2955
5 | QC | QC1 | QUICK-CONNECT | 6.3mm QUICK CONNECT pcb TAB
2 | RELAY OMRON G5V-1 12v | RELAY801 | RELAY-OMRON-G5V-1 | RELAY SPDT OMRON G5V-1
1 | RELAY_DPST | RL701 | RELAY-ROCKBY
2 | RELAY-REED | RELAYALT1 | RELAY-REED-200
1 | SEE fig 29 | L301 | L1 | Inductor
1 | See Part 18 info by G3XJP | T501 | IND-T1
1 | See Part 18 for winding details | T502 | IND-T2
1 | SET ON TEST IN Tx SETUP | RX | 1206-0805 | refer to G3XJP setup information for value.
3 | STEREO SOCKET | JACK3 | P0092 | ALTRONICS P0092 (www.altronics.com.au to see type used)
3 | SW-DPST | SW2 | SW-DPDT-PCBHOR | www.altronics.com.au Cat # S1360 Horizontal mount DPDT pcb switch, side action
1 | T37-2 (29+7T) | T601 | IND-FT37
1 | TBA OUT FOR T901 FITTING | R950 | 1206-0805
2 | TIP122 | TR613 | TO-220 | optional if heater used on2nd LO (not really needed)
2 | TL072 | IC606 | SOP8
1 | TLC7524CD | IC8 | SO-16
3 | ULN2803 | IC712 | DIP-18 | Eight Darlington Arrays
2 | XC6201P182PRN FARNELL 110-6655 |  | SOT-89 | XC6201 voltage regulator | DDS
1 | XC6201P332PRN FARNELL 360-5711 |  | SOT-89 | XC6201 voltage regulator | DDS | error fixed here 141209