## IANS-I2C_VK3PE_COMBO_161009
BASIC I2C INTERFACE (COMBO PANEL ONLY)
23-10-09 CREATED BY VK3PE |  |  | Mouser information by N4BKT 311209
US$
Comment | Description | Designator | Footprint | LibRef | Supplier | Supplier Number | Cost | Quantity | Extended
100nF | Capacitor | C2 | 0805 | CAP1 | Mouser | 80-C0805C104Z5V | 0.05 | 1 | 0.05
PCA9555D |  | IC1 | SOIC24W | PCA9555 | Mouser | 595-PCA9555DW | 2.77 | 1 | 2.77
SINGLE ROW 0.1" HEADER |  | J2 | SIP4 | 4 HEADER | Mouser | 538-22-28-4043 | 0.39 | 1 | 0.39
single row 10 way header | header 2x5 | J3, J4 | SIP10 | 10 HEADER | Mouser | 538-22-28-4103 | 0.56 | 2 | 1.12
HEADER 2 ROW X 3 |  | JUMPERS1 | HEADER3X2 | HEADER 3X2 | Mouser | 538-90131-0763 | 0.62 | 1 | 0.62
VALUE TBA |  | R1, R2 | 0805 | RES1 | Not Fitted |  | 0 | 2
10K |  | R3, R4, R5 | 0805 | RES1 |  | 260-10K-RC | 0.04 | 3 | 0.12
PCB-Version BB |  | None |  |  | VK3PE | BASIC-I2C-I/F | 0 | 1 | 0
5.07