## ATMEL PROGRAMMER
ATMEL PROGRAMMER (COMBO BB PANEL) PONY PROGRAMMER
281209 CREATED BY N4BKT
NB: Board is labeled Atmega Programmer
[7 empty] | NB: My Numbers |  |  | US$
Comment | Description | Designator | Footprint | LibRef | Supplier | Supplier Number | Alternate Number | Cost USD | Quantity | Extended
DB9F-RT-ANGLE | Serial Socket | J501 | DB-9 female |  | Mouser | 649-D09S13A4GX00LF | CONN DSUB9F RT | 1.82 | 1 | 1.82
BC547 | NPN Transistor | Q501 | TO-92 |  | Mouser | 512-BC547A | BC547A | 0.09 | 1 | 0.09
HEADER 2 ROW X 3 | Header, Male | JUMPERS1 | HEADER3X2 | HEADER 3X2 | Mouser | 538-90131-0763 | HEADER DIL 6 | 0.62 | 1 | 0.62
1N4148 | Diode, axial | D503 | DO-35 |  | Mouser | 512-1N4148 | ZEN5V1-500MW2% | 0.03 | 1 | 0.03
5V1 | Zener, axial | D501, D502 | DO-35 |  | Mouser | 78-TZX5V1C | 1N4148 | 0.03 | 2 | 0.06
33K | Resistor | R505 | 0805 | RES1 | Mouser | 260-33K-RC | 33K-0805-5% | 0.04 | 1 | 0.04
4K7 | Resistor | R503, R504 | 0805 | RES1 | Mouser | 260-4.7K-RC | 10K-0805-5% | 0.04 | 2 | 0.08
10K | Resistor | R501, R502 | 0805 | RES1 | Mouser | 260-10K-RC | 4K7-0805-5% | 0.04 | 2 | 0.08
PCB-Version BB | Board | None |  |  | VK3PE | Atmel Programmer | ATMEL-PRG-PCB | 0 | 1 | 0
2.82
you will also need two 6-pin IDC sockets and about 200mm of 6 way IDC cable to make the programming cable.