## ComboSTAR
COMBO_A PRINTED CIRCUIT BOARD FOR "PICASTAR"
|  |  | "ComboSTAR" (by VK3PE) |  |  |  | Res value | QTY Min | ORDER?
[7 empty] | 0R | 4 | 50
This BOM includes all of the sub sections to build a COMBO (main single board) PCB. | [6 empty] | 100K | 4 | 50
It does NOT include the PnM, DDS carrier, 20W PA, or the alternate plug in ADSP2181 board. | [6 empty] | 100R | 15 | 50
|  |  | File version:- |  |  |  | 10K | 98 | 200
310109 initial draft only. |  |  | _1 |  |  |  | 10R | 3 | 50
NB there is some alternate loading of parts shown on the | [6 empty] | 120K | 1 | 50
schematic but not yet detailed here. | [6 empty] | 15K | 2 | 50
160209 added more details on Toko or Slot 10 coils from G6ALU web pages http://myweb.tiscali.co.uk/radiokits/pic_a_star/BPF/BPF_Component_list.xls | [6 empty] | 180R | 1 | 50
200209 |  |  | _2 |  |  |  | 1K | 13 | 50
160309 | [6 empty] | 1K5 | 1 | 50
some notes added, no parts changed in value | [6 empty] | 220R | 4 | 50
TABLE OF RESISTORS TO RIGHT CREATED BUT DOES NOT INCLUDE SOME RES FOR REGULATORS AND 'AS REQUIRED" PARTS | [6 empty] | 22K | 7 | 50
End of page, a TOKO winding table has been added. | [6 empty] | 22R | 6 | 50
C3504 Low ESR part is preffered to reduce multiplex noise. See component. |  |  | _3 |  |  |  | 270K | 2 | 50
[7 empty] | 27R | 1 | 50
[7 empty] | 2K2 | 26 | 50
[7 empty] | 2K7 | 1 | 50
[7 empty] | 330R | 2 | 50
Farnell or other catalog numbers MUST be verified by YOU ! | [6 empty] | 33K | 1 | 50
[7 empty] | 390R | 1 | 50
NOTES:- | [6 empty] | 3K3 | 4 | 50
Please check schematics for alternate parts fitment or optional circuitry | [6 empty] | 470R | 5 | 50
Axial leaded parts are typically bent to suit the hole pitch on the PCB | [6 empty] | 47K | 10 | 50
"1206-0805" means that 1206 OR 0805 size SMD parts can be fitted. (0603 can also) | [6 empty] | 47R | 2 | 50
"NF" means Not Fitted. | [6 empty] | 4K7 | 12 | 50
[7 empty] | 470R | 2 | 50
[7 empty] | 560R | 4 | 50
[7 empty] | 56R | 5 | 50
[7 empty] | 5K6 | 1 | 50
[5 empty] | (AUSTRALIA) |  | 5R6 | 1 | 50
Part Type | Designator | Footprint | Description | Farnell # | Rockby # |  | 680R | 1 | 50
0R | R1008 | 1206-0805 | Resistor, SMD, 1206 or 0805 case. (0603 can also be fitted) |  |  |  | 680R | 1 | 50
0R | R496 | 1206-0805 | Resistor, SMD, 1206 or 0805 case. (0603 can also be fitted) |  |  |  | 68R | 1 | 50
0R | R499 | 1206-0805 | Resistor, SMD, 1206 or 0805 case. (0603 can also be fitted) |  |  |  | 82R | 1 | 50
0R | R637 | 1206-0805 | Resistor, SMD, 1206 or 0805 case. (0603 can also be fitted) |  |  |  | 8K2 | 1 | 50
1.25uH | L80A | TOKO-10K | TOKO or Slot-10 COIL see table at end
1.25uH | L80B | TOKO-10K | TOKO or Slot-10 COIL see table at end | [5 empty] | 1900
1.25uH | L80C | TOKO-10K | TOKO or Slot-10 COIL see table at end
1.67uH | L70A | TOKO-10K | TOKO or Slot-10 COIL see table at end
1.67uH | L70B | TOKO-10K | TOKO or Slot-10 COIL see table at end
1.67uH | L70C | TOKO-10K | TOKO or Slot-10 COIL see table at end
1000uF/16V | C904 | RB.2/.4 | polarized cap
1000uF/16V | C911 | RB.2/.4 | polarized cap
100K | R3X | 1206-0805 | Resistor, SMD, 1206 or 0805 case. (0603 can also be fitted)
100K | R662 | 1206-0805 | Resistor, SMD, 1206 or 0805 case. (0603 can also be fitted)
100K | R98 | 1206-0805 | Resistor, SMD, 1206 or 0805 case. (0603 can also be fitted)
100K | R99 | 1206-0805 | Resistor, SMD, 1206 or 0805 case. (0603 can also be fitted)
100K trim pot | RV601 | 3306P-F | TRIM POT BOURNS 3306P or 3306F STYLE
100K trim pot | RV602 | 3306P-F | TRIM POT BOURNS 3306P or 3306F STYLE
100nF POLY | C906 | POLY | Capacitor Polyester 5mm pitch
100nF POLY | C908 | POLY | Capacitor Polyester 5mm pitch
100nF X7R SMD cap | C100 | 1206-0805 | Capacitor | 1414664RL
100nF X7R SMD cap | C1000 | 1206-0805 | Capacitor | 1414664RL
100nF X7R SMD cap | C1004 | 1206-0805 | Capacitor | 1414664RL
100nF X7R SMD cap | C1007 | 1206-0805 | Capacitor | 1414664RL
100nF X7R SMD cap | C1008 | 1206-0805 | Capacitor | 1414664RL
100nF X7R SMD cap | C1009 | 1206-0805 | Capacitor | 1414664RL
100nF X7R SMD cap | C101 | 1206-0805 | Capacitor | 1414664RL
100nF X7R SMD cap | C1010 | 1206-0805 | Capacitor | 1414664RL
100nF X7R SMD cap | C1011 | 1206-0805 | Capacitor | 1414664RL
100nF X7R SMD cap | C1012 | 1206-0805 | Capacitor | 1414664RL
100nF X7R SMD cap | C1013 | 1206-0805 | Capacitor | 1414664RL
100nF X7R SMD cap | C1015 | 1206-0805 | Capacitor | 1414664RL
100nF X7R SMD cap | C102 | 1206-0805 | Capacitor | 1414664RL
100nF X7R SMD cap | C103 | 1206-0805 | Capacitor | 1414664RL
100nF X7R SMD cap | C104 | 1206-0805 | Capacitor | 1414664RL
100nF X7R SMD cap | C105 | 1206-0805 | Capacitor | 1414664RL
100nF X7R SMD cap | C106 | 1206-0805 | Capacitor | 1414664RL
100nF X7R SMD cap | C107 | 1206-0805 | Capacitor | 1414664RL
100nF X7R SMD cap | C108 | 1206-0805 | Capacitor | 1414664RL
100nF X7R SMD cap | C10X | 1206-0805 | Capacitor | 1414664RL
100nF X7R SMD cap | C1100 | 1206-0805 | Capacitor | 1414664RL
100nF X7R SMD cap | C1101 | 1206-0805 | Capacitor | 1414664RL
100nF X7R SMD cap | C1102 | 1206-0805 | Capacitor | 1414664RL
100nF X7R SMD cap | C1103 | 1206-0805 | Capacitor | 1414664RL
100nF X7R SMD cap | C1105 | 1206-0805 | Capacitor | 1414664RL
100nF X7R SMD cap | C1106 | 1206-0805 | Capacitor | 1414664RL
100nF X7R SMD cap | C113 | 1206-0805 | Capacitor | 1414664RL
100nF X7R SMD cap | C114 | 1206-0805 | Capacitor | 1414664RL
100nF X7R SMD cap | C1201 | 1206-0805 | Capacitor | 1414664RL
100nF X7R SMD cap | C1202 | 1206-0805 | Capacitor | 1414664RL
100nF X7R SMD cap | C1203 | 1206-0805 | Capacitor | 1414664RL
100nF X7R SMD cap | C1204 | 1206-0805 | Capacitor | 1414664RL
100nF X7R SMD cap | C1205 | 1206-0805 | Capacitor | 1414664RL
100nF X7R SMD cap | C1206 | 1206-0805 | Capacitor | 1414664RL
100nF X7R SMD cap | C12VIN | 1206-0805 | Capacitor | 1414664RL
100nF X7R SMD cap | C1301 | 1206-0805 | Capacitor | 1414664RL
100nF X7R SMD cap | C1302 | 1206-0805 | Capacitor | 1414664RL
100nF X7R SMD cap | C1303 | 1206-0805 | Capacitor | 1414664RL
100nF X7R SMD cap | C1304 | 1206-0805 | Capacitor | 1414664RL
100nF X7R SMD cap | C1305 | 1206-0805 | Capacitor | 1414664RL
100nF X7R SMD cap | C1306 | 1206-0805 | Capacitor | 1414664RL
100nF X7R SMD cap | C1401 | 1206-0805 | Capacitor | 1414664RL
100nF X7R SMD cap | C1402 | 1206-0805 | Capacitor | 1414664RL
100nF X7R SMD cap | C1403 | 1206-0805 | Capacitor | 1414664RL
100nF X7R SMD cap | C1404 | 1206-0805 | Capacitor | 1414664RL
100nF X7R SMD cap | C1405 | 1206-0805 | Capacitor | 1414664RL
100nF X7R SMD cap | C1406 | 1206-0805 | Capacitor | 1414664RL
100nF X7R SMD cap | C1501 | 1206-0805 | Capacitor | 1414664RL
100nF X7R SMD cap | C1502 | 1206-0805 | Capacitor | 1414664RL
100nF X7R SMD cap | C1503 | 1206-0805 | Capacitor | 1414664RL
100nF X7R SMD cap | C1504 | 1206-0805 | Capacitor | 1414664RL
100nF X7R SMD cap | C1505 | 1206-0805 | Capacitor | 1414664RL
100nF X7R SMD cap | C1506 | 1206-0805 | Capacitor | 1414664RL
100nF X7R SMD cap | C1601 | 1206-0805 | Capacitor | 1414664RL
100nF X7R SMD cap | C1602 | 1206-0805 | Capacitor | 1414664RL
100nF X7R SMD cap | C1603 | 1206-0805 | Capacitor | 1414664RL
100nF X7R SMD cap | C1604 | 1206-0805 | Capacitor | 1414664RL
100nF X7R SMD cap | C1605 | 1206-0805 | Capacitor | 1414664RL
100nF X7R SMD cap | C1606 | 1206-0805 | Capacitor | 1414664RL
100nF X7R SMD cap | C16X | 1206-0805 | Capacitor | 1414664RL
100nF X7R SMD cap | C1701 | 1206-0805 | Capacitor | 1414664RL
100nF X7R SMD cap | C1702 | 1206-0805 | Capacitor | 1414664RL
100nF X7R SMD cap | C1703 | 1206-0805 | Capacitor | 1414664RL
100nF X7R SMD cap | C1704 | 1206-0805 | Capacitor | 1414664RL
100nF X7R SMD cap | C1705 | 1206-0805 | Capacitor | 1414664RL
100nF X7R SMD cap | C1706 | 1206-0805 | Capacitor | 1414664RL
100nF X7R SMD cap | C1801 | 1206-0805 | Capacitor | 1414664RL
100nF X7R SMD cap | C1802 | 1206-0805 | Capacitor | 1414664RL
100nF X7R SMD cap | C1803 | 1206-0805 | Capacitor | 1414664RL
100nF X7R SMD cap | C1804 | 1206-0805 | Capacitor | 1414664RL
100nF X7R SMD cap | C1805 | 1206-0805 | Capacitor | 1414664RL
100nF X7R SMD cap | C1806 | 1206-0805 | Capacitor | 1414664RL
100nF X7R SMD cap | C1901 | 1206-0805 | Capacitor | 1414664RL
100nF X7R SMD cap | C1902 | 1206-0805 | Capacitor | 1414664RL
100nF X7R SMD cap | C1903 | 1206-0805 | Capacitor | 1414664RL
100nF X7R SMD cap | C1904 | 1206-0805 | Capacitor | 1414664RL
100nF X7R SMD cap | C1905 | 1206-0805 | Capacitor | 1414664RL
100nF X7R SMD cap | C1906 | 1206-0805 | Capacitor | 1414664RL
100nF X7R SMD cap | C1999 | 1206-0805 | Capacitor | 1414664RL
100nF X7R SMD cap | C1X | 1206-0805 | Capacitor | 1414664RL
100nF X7R SMD cap | C2 | 1206-0805 | Capacitor | 1414664RL
100nF X7R SMD cap | C2X | 1206-0805 | Capacitor | 1414664RL
100nF X7R SMD cap | c3001 | 1206-0805 | Capacitor | 1414664RL
100nF X7R SMD cap | C3002 | 1206-0805 | Capacitor | 1414664RL
100nF X7R SMD cap | C3003 | 1206-0805 | Capacitor | 1414664RL
100nF X7R SMD cap | C3004 | 1206-0805 | Capacitor | 1414664RL
100nF X7R SMD cap | C3005 | 1206-0805 | Capacitor | 1414664RL
100nF X7R SMD cap | C3006 | 1206-0805 | Capacitor | 1414664RL
100nF X7R SMD cap | c3007 | 1206-0805 | Capacitor | 1414664RL
100nF X7R SMD cap | C3008 | 1206-0805 | Capacitor | 1414664RL
100nF X7R SMD cap | C3009 | 1206-0805 | Capacitor | 1414664RL
100nF X7R SMD cap | C3010 | 1206-0805 | Capacitor | 1414664RL
100nF X7R SMD cap | C3011 | 1206-0805 | Capacitor | 1414664RL
100nF X7R SMD cap | C3012 | 1206-0805 | Capacitor | 1414664RL
100nF X7R SMD cap | C3013 | 1206-0805 | Capacitor | 1414664RL
100nF X7R SMD cap | C3014 | 1206-0805 | Capacitor | 1414664RL
100nF X7R SMD cap | C3015 | 1206-0805 | Capacitor | 1414664RL
100nF X7R SMD cap | C3016 | 1206-0805 | Capacitor | 1414664RL
100nF X7R SMD cap | C3017 | 1206-0805 | Capacitor | 1414664RL
100nF X7R SMD cap | C3018 | 1206-0805 | Capacitor | 1414664RL
100nF X7R SMD cap | C310 | 1206-0805 | Capacitor | 1414664RL
100nF X7R SMD cap | C318 | 1206-0805 | Capacitor | 1414664RL
100nF X7R SMD cap | C3302 | 1206-0805 | Capacitor | 1414664RL
100nF X7R SMD cap | C336 | 1206-0805 | Capacitor | 1414664RL
100nF X7R SMD cap | C396 | 1206-0805 | Capacitor | 1414664RL
100nF X7R SMD cap | C397 | 1206-0805 | Capacitor | 1414664RL
100nF X7R SMD cap | C427 | 1206-0805 | Capacitor | 1414664RL
100nF X7R SMD cap | C501 | 1206-0805 | Capacitor | 1414664RL
100nF X7R SMD cap | C508 | 1206-0805 | Capacitor | 1414664RL
100nF X7R SMD cap | C509 | 1206-0805 | Capacitor | 1414664RL
100nF X7R SMD cap | C510 | 1206-0805 | Capacitor | 1414664RL
100nF X7R SMD cap | C511 | 1206-0805 | Capacitor | 1414664RL
100nF X7R SMD cap | C512 | 1206-0805 | Capacitor | 1414664RL
100nF X7R SMD cap | C513 | 1206-0805 | Capacitor | 1414664RL
100nF X7R SMD cap | C514 | 1206-0805 | Capacitor | 1414664RL
100nF X7R SMD cap | C515 | 1206-0805 | Capacitor | 1414664RL
100nF X7R SMD cap | C516 | 1206-0805 | Capacitor | 1414664RL
100nF X7R SMD cap | C517 | 1206-0805 | Capacitor | 1414664RL
100nF X7R SMD cap | C518 | 1206-0805 | Capacitor | 1414664RL
100nF X7R SMD cap | C519 | 1206-0805 | Capacitor | 1414664RL
100nF X7R SMD cap | C520 | 1206-0805 | Capacitor | 1414664RL
100nF X7R SMD cap | C521 | 1206-0805 | Capacitor | 1414664RL
100nF X7R SMD cap | C522 | 1206-0805 | Capacitor | 1414664RL
100nF X7R SMD cap | C523 | 1206-0805 | Capacitor | 1414664RL
100nF X7R SMD cap | C524 | 1206-0805 | Capacitor | 1414664RL
100nF X7R SMD cap | C525 | 1206-0805 | Capacitor | 1414664RL
100nF X7R SMD cap | C526 | 1206-0805 | Capacitor | 1414664RL
100nF X7R SMD cap | C527 | 1206-0805 | Capacitor | 1414664RL
100nF X7R SMD cap | C528 | 1206-0805 | Capacitor | 1414664RL
100nF X7R SMD cap | C529 | 1206-0805 | Capacitor | 1414664RL
100nF X7R SMD cap | C530 | 1206-0805 | Capacitor | 1414664RL
100nF X7R SMD cap | C531 | 1206-0805 | Capacitor | 1414664RL
100nF X7R SMD cap | C532 | 1206-0805 | Capacitor | 1414664RL
100nF X7R SMD cap | C533 | 1206-0805 | Capacitor | 1414664RL
100nF X7R SMD cap | C534 | 1206-0805 | Capacitor | 1414664RL
100nF X7R SMD cap | C535 | 1206-0805 | Capacitor | 1414664RL
100nF X7R SMD cap | C536 | 1206-0805 | Capacitor | 1414664RL
100nF X7R SMD cap | C580 | 1206-0805 | Capacitor | 1414664RL
100nF X7R SMD cap | C581 | 1206-0805 | Capacitor | 1414664RL
100nF X7R SMD cap | C599 | 1206-0805 | Capacitor | 1414664RL
100nF X7R SMD cap | C646 | 1206-0805 | Capacitor | 1414664RL
100nF X7R SMD cap | C648 | 1206-0805 | Capacitor | 1414664RL
100nF X7R SMD cap | C649 | 1206-0805 | Capacitor | 1414664RL
100nF X7R SMD cap | C650 | 1206-0805 | Capacitor | 1414664RL
100nF X7R SMD cap | C651 | 1206-0805 | Capacitor | 1414664RL
100nF X7R SMD cap | C652 | 1206-0805 | Capacitor | 1414664RL
100nF X7R SMD cap | C653 | 1206-0805 | Capacitor | 1414664RL
100nF X7R SMD cap | C654 | 1206-0805 | Capacitor | 1414664RL
100nF X7R SMD cap | C655 | 1206-0805 | Capacitor | 1414664RL
100nF X7R SMD cap | C656 | 1206-0805 | Capacitor | 1414664RL
100nF X7R SMD cap | C657 | 1206-0805 | Capacitor | 1414664RL
100nF X7R SMD cap | C658 | 1206-0805 | Capacitor | 1414664RL
100nF X7R SMD cap | C66 | 1206-0805 | Capacitor | 1414664RL
100nF X7R SMD cap | C660 | 1206-0805 | Capacitor | 1414664RL
100nF X7R SMD cap | C662 | 1206-0805 | Capacitor | 1414664RL
100nF X7R SMD cap | C663 | 1206-0805 | Capacitor | 1414664RL
100nF X7R SMD cap | C663A | 1206-0805 | Capacitor | 1414664RL
100nF X7R SMD cap | C663B | 1206-0805 | Capacitor | 1414664RL
100nF X7R SMD cap | C664 | 1206-0805 | Capacitor | 1414664RL
100nF X7R SMD cap | C664A | 1206-0805 | Capacitor | 1414664RL
100nF X7R SMD cap | C664B | 1206-0805 | Capacitor | 1414664RL
100nF X7R SMD cap | C665 | 1206-0805 | Capacitor | 1414664RL
100nF X7R SMD cap | C674 | 1206-0805 | Capacitor | 1414664RL
100nF X7R SMD cap | C6X | 1206-0805 | Capacitor | 1414664RL
100nF X7R SMD cap | C777 | 1206-0805 | Capacitor | 1414664RL
100nF X7R SMD cap | C778 | 1206-0805 | Capacitor | 1414664RL
100nF X7R SMD cap | C779 | 1206-0805 | Capacitor | 1414664RL
100nF X7R SMD cap | C780 | 1206-0805 | Capacitor | 1414664RL
100nF X7R SMD cap | C7X | 1206-0805 | Capacitor | 1414664RL
100nF X7R SMD cap | C808 | 1206-0805 | Capacitor | 1414664RL
100nF X7R SMD cap | C809 | 1206-0805 | Capacitor | 1414664RL
100nF X7R SMD cap | C85 | 1206-0805 | Capacitor | 1414664RL
100nF X7R SMD cap | C86 | 1206-0805 | Capacitor | 1414664RL
100nF X7R SMD cap | C87 | 1206-0805 | Capacitor | 1414664RL
100nF X7R SMD cap | C88 | 1206-0805 | Capacitor | 1414664RL
100nF X7R SMD cap | C89 | 1206-0805 | Capacitor | 1414664RL
100nF X7R SMD cap | C98 | 1206-0805 | Capacitor | 1414664RL
100nF X7R SMD cap | C99 | 1206-0805 | Capacitor | 1414664RL
100nF X7R SMD cap | C9X | 1206-0805 | Capacitor | 1414664RL
100nF X7R SMD cap | Cx58A | 1206-0805 | Capacitor | 1414664RL
100nF X7R SMD cap | CZ4 | 1206-0805 | Capacitor | 1414664RL
100nF X7R SMD cap | CZ5 | 1206-0805 | Capacitor | 1414664RL
100nF X7R SMD cap | CZ6 | 1206-0805 | Capacitor | 1414664RL
100nF X7R SMD cap | CZ7 | 1206-0805 | Capacitor | 1414664RL
100nF X7R SMD cap | CZ8 | 1206-0805 | Capacitor | 1414664RL
100pF NPO | C80B | 0603 | Capacitor
100pF NPO | C80D | 0603 | Capacitor
100pF NPO | C15X | 1206-0805 | Capacitor
100pF NPO | C805 | 1206-0805 | Capacitor
100R | R1 | 1206-0805 | Resistor, SMD, 1206 or 0805 case. (0603 can also be fitted)
100R | R1001 | 1206-0805 | Resistor, SMD, 1206 or 0805 case. (0603 can also be fitted)
100R | R1X | 1206-0805 | Resistor, SMD, 1206 or 0805 case. (0603 can also be fitted)
100R | R2 | 1206-0805 | Resistor, SMD, 1206 or 0805 case. (0603 can also be fitted)
100R | R3 | 1206-0805 | Resistor, SMD, 1206 or 0805 case. (0603 can also be fitted)
100R | R311 | 1206-0805 | Resistor, SMD, 1206 or 0805 case. (0603 can also be fitted)
100R | R317 | 1206-0805 | Resistor, SMD, 1206 or 0805 case. (0603 can also be fitted)
100R | R533A | 1206-0805 | Resistor, SMD, 1206 or 0805 case. (0603 can also be fitted)
100R | R533B | 1206-0805 | Resistor, SMD, 1206 or 0805 case. (0603 can also be fitted)
100R | R534A | 1206-0805 | Resistor, SMD, 1206 or 0805 case. (0603 can also be fitted)
100R | R534B | 1206-0805 | Resistor, SMD, 1206 or 0805 case. (0603 can also be fitted)
100R | R602 | 1206-0805 | Resistor, SMD, 1206 or 0805 case. (0603 can also be fitted)
100R | R912 | 1206-0805 | Resistor, SMD, 1206 or 0805 case. (0603 can also be fitted)
100R | R913 | 1206-0805 | Resistor, SMD, 1206 or 0805 case. (0603 can also be fitted)
100R | RZ2 | 1206-0805 | Resistor, SMD, 1206 or 0805 case. (0603 can also be fitted)
100uH | L198 | AXIAL0.4 | Inductor
100uH | L199 | AXIAL0.4 | Inductor
100uH | L309 | axial0.4 | Inductor
100uH | RFC1001 | axial0.4 | Inductor
100uH | RFC1002 | axial0.4 | Inductor
100uH | L805 | axial0.4 | Inductor (RF choke)
100uH | RFC604 | AXIAL0.5 | Inductor
100uH | RFC605 | AXIAL0.5 | Inductor
100uH | RFC609 | AXIAL0.5 | Inductor
100uH | RFC610 | AXIAL0.5 | Inductor
100uH AXIAL CHOKE | L1001 | AXIAL0.4 | Inductor
100uH AXIAL CHOKE | L1002 | AXIAL0.4 | Inductor
100uH AXIAL CHOKE | L1003 | AXIAL0.4 | Inductor
100uH AXIAL CHOKE | L1004 | AXIAL0.4 | Inductor
100uH AXIAL CHOKE | L1005 | AXIAL0.4 | Inductor
100uH AXIAL CHOKE | L1006 | AXIAL0.4 | Inductor
100uH AXIAL CHOKE | L1007 | AXIAL0.4 | Inductor
100uH AXIAL CHOKE | L1008 | AXIAL0.4 | Inductor
100uH AXIAL CHOKE | L1009 | AXIAL0.4 | Inductor
100uH AXIAL CHOKE | L1010 | AXIAL0.4 | Inductor
100uH AXIAL CHOKE | L1011 | AXIAL0.4 | Inductor
100uH AXIAL CHOKE | L1012 | AXIAL0.4 | Inductor
100uH AXIAL CHOKE | L1013 | AXIAL0.4 | Inductor
100uH AXIAL CHOKE | L1014 | AXIAL0.4 | Inductor
100uH AXIAL CHOKE | L1015 | AXIAL0.4 | Inductor
100uH AXIAL CHOKE | L1016 | AXIAL0.4 | Inductor
100uH AXIAL CHOKE | L1017 | AXIAL0.4 | Inductor
100uH AXIAL CHOKE | L1018 | AXIAL0.4 | Inductor
100uH AXIAL CHOKE | RFC510 | AXIAL0.5 | Inductor
10K | R1101 | 1206-0805 | Resistor, SMD, 1206 or 0805 case. (0603 can also be fitted)
10K | R1102 | 1206-0805 | Resistor, SMD, 1206 or 0805 case. (0603 can also be fitted)
10K | R1103 | 1206-0805 | Resistor, SMD, 1206 or 0805 case. (0603 can also be fitted)
10K | R1104 | 1206-0805 | Resistor, SMD, 1206 or 0805 case. (0603 can also be fitted)
10K | R1105 | 1206-0805 | Resistor, SMD, 1206 or 0805 case. (0603 can also be fitted)
10K | R1106 | 1206-0805 | Resistor, SMD, 1206 or 0805 case. (0603 can also be fitted)
10K | R1201 | 1206-0805 | Resistor, SMD, 1206 or 0805 case. (0603 can also be fitted)
10K | R1202 | 1206-0805 | Resistor, SMD, 1206 or 0805 case. (0603 can also be fitted)
10K | R1203 | 1206-0805 | Resistor, SMD, 1206 or 0805 case. (0603 can also be fitted)
10K | R1204 | 1206-0805 | Resistor, SMD, 1206 or 0805 case. (0603 can also be fitted)
10K | R1205 | 1206-0805 | Resistor, SMD, 1206 or 0805 case. (0603 can also be fitted)
10K | R1206 | 1206-0805 | Resistor, SMD, 1206 or 0805 case. (0603 can also be fitted)
10K | R1301 | 1206-0805 | Resistor, SMD, 1206 or 0805 case. (0603 can also be fitted)
10K | R1302 | 1206-0805 | Resistor, SMD, 1206 or 0805 case. (0603 can also be fitted)
10K | R1303 | 1206-0805 | Resistor, SMD, 1206 or 0805 case. (0603 can also be fitted)
10K | R1304 | 1206-0805 | Resistor, SMD, 1206 or 0805 case. (0603 can also be fitted)
10K | R1305 | 1206-0805 | Resistor, SMD, 1206 or 0805 case. (0603 can also be fitted)
10K | R1306 | 1206-0805 | Resistor, SMD, 1206 or 0805 case. (0603 can also be fitted)
10K | R1401 | 1206-0805 | Resistor, SMD, 1206 or 0805 case. (0603 can also be fitted)
10K | R1402 | 1206-0805 | Resistor, SMD, 1206 or 0805 case. (0603 can also be fitted)
10K | R1403 | 1206-0805 | Resistor, SMD, 1206 or 0805 case. (0603 can also be fitted)
10K | R1404 | 1206-0805 | Resistor, SMD, 1206 or 0805 case. (0603 can also be fitted)
10K | R1405 | 1206-0805 | Resistor, SMD, 1206 or 0805 case. (0603 can also be fitted)
10K | R1406 | 1206-0805 | Resistor, SMD, 1206 or 0805 case. (0603 can also be fitted)
10K | R1501 | 1206-0805 | Resistor, SMD, 1206 or 0805 case. (0603 can also be fitted)
10K | R1502 | 1206-0805 | Resistor, SMD, 1206 or 0805 case. (0603 can also be fitted)
10K | R1503 | 1206-0805 | Resistor, SMD, 1206 or 0805 case. (0603 can also be fitted)
10K | R1504 | 1206-0805 | Resistor, SMD, 1206 or 0805 case. (0603 can also be fitted)
10K | R1505 | 1206-0805 | Resistor, SMD, 1206 or 0805 case. (0603 can also be fitted)
10K | R1506 | 1206-0805 | Resistor, SMD, 1206 or 0805 case. (0603 can also be fitted)
10K | R1601 | 1206-0805 | Resistor, SMD, 1206 or 0805 case. (0603 can also be fitted)
10K | R1602 | 1206-0805 | Resistor, SMD, 1206 or 0805 case. (0603 can also be fitted)
10K | R1603 | 1206-0805 | Resistor, SMD, 1206 or 0805 case. (0603 can also be fitted)
10K | R1604 | 1206-0805 | Resistor, SMD, 1206 or 0805 case. (0603 can also be fitted)
10K | R1605 | 1206-0805 | Resistor, SMD, 1206 or 0805 case. (0603 can also be fitted)
10K | R1606 | 1206-0805 | Resistor, SMD, 1206 or 0805 case. (0603 can also be fitted)
10K | R1701 | 1206-0805 | Resistor, SMD, 1206 or 0805 case. (0603 can also be fitted)
10K | R1702 | 1206-0805 | Resistor, SMD, 1206 or 0805 case. (0603 can also be fitted)
10K | R1703 | 1206-0805 | Resistor, SMD, 1206 or 0805 case. (0603 can also be fitted)
10K | R1704 | 1206-0805 | Resistor, SMD, 1206 or 0805 case. (0603 can also be fitted)
10K | R1705 | 1206-0805 | Resistor, SMD, 1206 or 0805 case. (0603 can also be fitted)
10K | R1706 | 1206-0805 | Resistor, SMD, 1206 or 0805 case. (0603 can also be fitted)
10K | R1801 | 1206-0805 | Resistor, SMD, 1206 or 0805 case. (0603 can also be fitted)
10K | R1802 | 1206-0805 | Resistor, SMD, 1206 or 0805 case. (0603 can also be fitted)
10K | R1803 | 1206-0805 | Resistor, SMD, 1206 or 0805 case. (0603 can also be fitted)
10K | R1804 | 1206-0805 | Resistor, SMD, 1206 or 0805 case. (0603 can also be fitted)
10K | R1805 | 1206-0805 | Resistor, SMD, 1206 or 0805 case. (0603 can also be fitted)
10K | R1806 | 1206-0805 | Resistor, SMD, 1206 or 0805 case. (0603 can also be fitted)
10K | R1901 | 1206-0805 | Resistor, SMD, 1206 or 0805 case. (0603 can also be fitted)
10K | R1902 | 1206-0805 | Resistor, SMD, 1206 or 0805 case. (0603 can also be fitted)
10K | R1903 | 1206-0805 | Resistor, SMD, 1206 or 0805 case. (0603 can also be fitted)
10K | R1904 | 1206-0805 | Resistor, SMD, 1206 or 0805 case. (0603 can also be fitted)
10K | R1905 | 1206-0805 | Resistor, SMD, 1206 or 0805 case. (0603 can also be fitted)
10K | R1906 | 1206-0805 | Resistor, SMD, 1206 or 0805 case. (0603 can also be fitted)
10K | R3307 | 1206-0805 | Resistor, SMD, 1206 or 0805 case. (0603 can also be fitted)
10K | R3308 | 1206-0805 | Resistor, SMD, 1206 or 0805 case. (0603 can also be fitted)
10k | R400 | 1206-0805 | Resistor, SMD, 1206 or 0805 case. (0603 can also be fitted)
10K | R401 | 1206-0805 | Resistor, SMD, 1206 or 0805 case. (0603 can also be fitted)
10K | R403 | 1206-0805 | Resistor, SMD, 1206 or 0805 case. (0603 can also be fitted)
10K | R405 | 1206-0805 | Resistor, SMD, 1206 or 0805 case. (0603 can also be fitted)
10K | R406 | 1206-0805 | Resistor, SMD, 1206 or 0805 case. (0603 can also be fitted)
10k | R498 | 1206-0805 | Resistor, SMD, 1206 or 0805 case. (0603 can also be fitted)
10K | R524 | 1206-0805 | Resistor, SMD, 1206 or 0805 case. (0603 can also be fitted)
10K | R525 | 1206-0805 | Resistor, SMD, 1206 or 0805 case. (0603 can also be fitted)
10K | R526 | 1206-0805 | Resistor, SMD, 1206 or 0805 case. (0603 can also be fitted)
10K | R527 | 1206-0805 | Resistor, SMD, 1206 or 0805 case. (0603 can also be fitted)
10K | R528 | 1206-0805 | Resistor, SMD, 1206 or 0805 case. (0603 can also be fitted)
10k | R533 | 1206-0805 | Resistor, SMD, 1206 or 0805 case. (0603 can also be fitted)
10K | R621 | 1206-0805 | Resistor, SMD, 1206 or 0805 case. (0603 can also be fitted)
10K | R622 | 1206-0805 | Resistor, SMD, 1206 or 0805 case. (0603 can also be fitted)
10K | R623 | 1206-0805 | Resistor, SMD, 1206 or 0805 case. (0603 can also be fitted)
10K | R624 | 1206-0805 | Resistor, SMD, 1206 or 0805 case. (0603 can also be fitted)
10K | R625 | 1206-0805 | Resistor, SMD, 1206 or 0805 case. (0603 can also be fitted)
10K | R626 | 1206-0805 | Resistor, SMD, 1206 or 0805 case. (0603 can also be fitted)
10k | R627 | 1206-0805 | Resistor, SMD, 1206 or 0805 case. (0603 can also be fitted)
10K | R628 | 1206-0805 | Resistor, SMD, 1206 or 0805 case. (0603 can also be fitted)
10K | R629 | 1206-0805 | Resistor, SMD, 1206 or 0805 case. (0603 can also be fitted)
10K | R630 | 1206-0805 | Resistor, SMD, 1206 or 0805 case. (0603 can also be fitted)
10K | R631 | 1206-0805 | Resistor, SMD, 1206 or 0805 case. (0603 can also be fitted)
10k | R663 | 1206-0805 | Resistor, SMD, 1206 or 0805 case. (0603 can also be fitted)
10K | R753 | 1206-0805 | Resistor, SMD, 1206 or 0805 case. (0603 can also be fitted)
10K | R754 | 1206-0805 | Resistor, SMD, 1206 or 0805 case. (0603 can also be fitted)
10K | R755 | 1206-0805 | Resistor, SMD, 1206 or 0805 case. (0603 can also be fitted)
10K | R78 | 1206-0805 | Resistor, SMD, 1206 or 0805 case. (0603 can also be fitted)
10K | R79 | 1206-0805 | Resistor, SMD, 1206 or 0805 case. (0603 can also be fitted)
10K | R80 | 1206-0805 | Resistor, SMD, 1206 or 0805 case. (0603 can also be fitted)
10k | R801 | 1206-0805 | Resistor, SMD, 1206 or 0805 case. (0603 can also be fitted)
10k | R802 | 1206-0805 | Resistor, SMD, 1206 or 0805 case. (0603 can also be fitted)
10K | R81 | 1206-0805 | Resistor, SMD, 1206 or 0805 case. (0603 can also be fitted)
10K | R82 | 1206-0805 | Resistor, SMD, 1206 or 0805 case. (0603 can also be fitted)
10K | R83 | 1206-0805 | Resistor, SMD, 1206 or 0805 case. (0603 can also be fitted)
10K | R84 | 1206-0805 | Resistor, SMD, 1206 or 0805 case. (0603 can also be fitted)
10K | R85 | 1206-0805 | Resistor, SMD, 1206 or 0805 case. (0603 can also be fitted)
10K | R86 | 1206-0805 | Resistor, SMD, 1206 or 0805 case. (0603 can also be fitted)
10K | R87 | 1206-0805 | Resistor, SMD, 1206 or 0805 case. (0603 can also be fitted)
10K | R88 | 1206-0805 | Resistor, SMD, 1206 or 0805 case. (0603 can also be fitted)
10K | R909 | 1206-0805 | Resistor, SMD, 1206 or 0805 case. (0603 can also be fitted)
10K | RX1 | 1206-0805 | Resistor, SMD, 1206 or 0805 case. (0603 can also be fitted)
10K | RZ6 | 1206-0805 | Resistor, SMD, 1206 or 0805 case. (0603 can also be fitted)
10K | RV301 | trim-bourns | TRIM POT BOURNS 3306P or 3306F STYLE
10K NTC | TH301 |  | radial lead type thermistor (Farnell type ? )
10K NTC | TH601 |  | radial lead type thermistor (Farnell type ? ) option for 2nd LO only
10K trim pot | RV606 | trim-bourns | TRIM POT BOURNS 3306P or 3306F STYLE
10M4D 8 POLE FILTER (10.695MHz) or similar filter | F601 | 10M4D | Footprint for ITT filter also is on the PCB.
10nF X7R | C12X | 1206-0805 | Capacitor
10nF X7R | C303 | 1206-0805 | Capacitor
10nF X7R | C304 | 1206-0805 | Capacitor
10nF X7R | C305 | 1206-0805 | Capacitor
10nF X7R | C308 | 1206-0805 | Capacitor
10nF X7R | C315 | 1206-0805 | Capacitor
10nF X7R | C320 | 1206-0805 | Capacitor
10nF X7R | C322 | 1206-0805 | Capacitor
10nF X7R | C323 | 1206-0805 | Capacitor
10nF X7R | C3306 | 1206-0805 | Capacitor
10nF X7R | C3307 | 1206-0805 | Capacitor
10nF X7R | C367 | 1206-0805 | Capacitor
10nF X7R | C637 | 1206-0805 | Capacitor
10nF X7R | C638 | 1206-0805 | Capacitor
10nF X7R | C639 | 1206-0805 | Capacitor
10nF X7R | C640 | 1206-0805 | Capacitor
10nF X7R | C641 | 1206-0805 | Capacitor
10nF X7R | C642 | 1206-0805 | Capacitor
10nF X7R | C643 | 1206-0805 | Capacitor
10nF X7R | C644 | 1206-0805 | Capacitor
10nF X7R | C670 | 1206-0805 | Capacitor
10nF X7R | C671 | 1206-0805 | Capacitor
10nF X7R | CB699 | 1206-0805 | Capacitor
10nF X7R | CZ1 | 1206-0805 | Capacitor
10nF X7R | C1899A | 0603 | Capacitor
10nF X7R | C1899B | 0603 | Capacitor
10pF NPO | C81A | 0603 | Capacitor
10pF NPO | C81E | 0603 | Capacitor
10pF NPO | C621 | 1206-0805 | Capacitor
10R | R756 | 1206-0805 | Resistor, SMD, 1206 or 0805 case. (0603 can also be fitted)
10R | R757 | 1206-0805 | Resistor, SMD, 1206 or 0805 case. (0603 can also be fitted)
10R | R758 | 1206-0805 | Resistor, SMD, 1206 or 0805 case. (0603 can also be fitted)
10R axial res | R398 | AXIAL0.5 | axial resistor, min half watt, bend leads to fit PCB
10R axial res | R319 | axial0.6 | axial resistor, min half watt, bend leads to fit PCB
10R/1w | R914 | AXIAL0.5 | axial resistor, min one watt, bend leads to fit PCB
10uF /16v | C123 | RB.1/.2 | polarized cap
10uF /16v | C124 | RB.1/.2 | polarized cap
10uF /16v | C125 | RB.1/.2 | polarized cap
10uF /16v | C128 | RB.1/.2 | polarized cap
10uF /16v | C304A | RB.1/.2 | polarized cap
10uF /16v | C307 | rb.1/.2 | polarized cap
10uF /16v | C624 | RB.1/.2 | polarized cap
10uF /16v | CA699671 | RB.1/.2 | polarized cap Only required if heater for 2nd LO is fitted
10uF/16V | C907 | RB.1/.2 | polarized cap
10uF/16V | CZ11A | RB.1/.2 | polarized cap
10uF/16V (C-CASE) | CZ11 | 0603 ?? | polarized cap
10uF/25v (SMD) | C1014a | 3528 | polarized cap "A" Case
12.5uH | L20A | TOKO-10K | TOKO or Slot-10 COIL see table at end
12.5uH | L20B | TOKO-10K | TOKO or Slot-10 COIL see table at end
12.5uH | L20C | TOKO-10K | TOKO or Slot-10 COIL see table at end
120K | R638 | 1206-0805 | Resistor, SMD, 1206 or 0805 case. (0603 can also be fitted)
12pF NPO | C11C | 0603 | Capacitor
12pF NPO | C21A | 0603 | Capacitor
12pF NPO | C21C | 0603 | Capacitor
12pF NPO | C21E | 0603 | Capacitor
12pF NPO | C61B | 0603 | Capacitor
12pF NPO | C61D | 0603 | Capacitor
12pF NPO | C71B | 0603 | Capacitor
12pF NPO | C71D | 0603 | Capacitor
150pF NPO | C10A | 0603 | Capacitor
150pF NPO | C10C | 0603 | Capacitor
150pF NPO | C10E | 0603 | Capacitor
150pF NPO | C20A | 0603 | Capacitor
150pF NPO | C20E | 0603 | Capacitor
15K | R3305 | 1206-0805 | Resistor, SMD, 1206 or 0805 case. (0603 can also be fitted)
15K | R664 | 1206-0805 | Resistor, SMD, 1206 or 0805 case. (0603 can also be fitted)
15pF NPO | C50A | 0603 | Capacitor
15pF NPO | C50E | 0603 | Capacitor
15pF NPO | C52C | 0603 | Capacitor
15R | R303 | 1206-0805 | Resistor, SMD, 1206 or 0805 case. (0603 can also be fitted)
16.67MHz crystal | X3 | XTAL1 | HC49 leaded or SMD is OK
16.67uH | L50A | TOKO-10K | TOKO or Slot-10 COIL see table at end
16.67uH | L50B | TOKO-10K | TOKO or Slot-10 COIL see table at end
16.67uH | L50C | TOKO-10K | TOKO or Slot-10 COIL see table at end
16F627 | IC711 | DIP-18 | PIC 16F627 must be programmed !
180pF NPO | C20C | 0603 | Capacitor
180pF NPO | C70B | 0603 | Capacitor
180pF NPO | C70D | 0603 | Capacitor
180pF NPO | C903 | 1206-0805 | Capacitor
180pF NPO | C910 | 1206-0805 | Capacitor
180R | R3311 | 1206-0805 | Resistor, SMD, 1206 or 0805 case. (0603 can also be fitted)
18pF NPO | C60A | 0603 | Capacitor
18pF NPO | C60E | 0603 | Capacitor
18pF NPO | C120 | 1206-0805 | Capacitor
18pF NPO | C121 | 1206-0805 | Capacitor
18R 0.5w axial | R665 | axial res | optional for 2nd LO heater
18R 0.5w axial | R301 | AXIAL0.4 | axial resistor, min half watt, bend leads to fit PCB
1K | R1000 | 1206-0805 | Resistor, SMD, 1206 or 0805 case. (0603 can also be fitted)
1K | R1007 | 1206-0805 | Resistor, SMD, 1206 or 0805 case. (0603 can also be fitted)
1K | R1009 | 1206-0805 | Resistor, SMD, 1206 or 0805 case. (0603 can also be fitted)
1K | R2000 | 1206-0805 | Resistor, SMD, 1206 or 0805 case. (0603 can also be fitted)
1K | R306 | 1206-0805 | Resistor, SMD, 1206 or 0805 case. (0603 can also be fitted)
1K | R308 | 1206-0805 | Resistor, SMD, 1206 or 0805 case. (0603 can also be fitted)
1K | R310 | 1206-0805 | Resistor, SMD, 1206 or 0805 case. (0603 can also be fitted)
1K | R314 | 1206-0805 | Resistor, SMD, 1206 or 0805 case. (0603 can also be fitted)
1K | R4X | 1206-0805 | Resistor, SMD, 1206 or 0805 case. (0603 can also be fitted)
1K | R509 | 1206-0805 | Resistor, SMD, 1206 or 0805 case. (0603 can also be fitted)
1K | R750 | 1206-0805 | Resistor, SMD, 1206 or 0805 case. (0603 can also be fitted)
1K | R9 | 1206-0805 | Resistor, SMD, 1206 or 0805 case. (0603 can also be fitted)
1K trim pot | RV901 | trim-bourns | TRIM POT BOURNS 3306P or 3306F STYLE
1K TYPICAL VALUE FOR LED | R497 | 1206-0805 | Resistor, SMD, 1206 or 0805 case. (0603 can also be fitted)
1K5 | R534 | 1206-0805 | Resistor, SMD, 1206 or 0805 case. (0603 can also be fitted)
1K5 (OR LOWER to suit reference crystal used)) | R304 | 1206-0805 | possibly as low as 330R might be needed to stop Oscillation with no xtal fitted
1mH | RFC601 | AXIAL0.5 | Inductor
1mH | RFC602 | AXIAL0.5 | Inductor
1mH | RFC606 | axial0.5 | Inductor
1mH | RFC607 | AXIAL0.5 | Inductor
1N4004 | D712 | AXIAL0.4 | Diode
1N4004 | D713 | AXIAL0.4 | Diode
1N4007 | D34 | AXIAL0.4 | Diode
1N4007 | D34A | AXIAL0.4 | Diode
1N4007 | D34B | AXIAL0.4 | Diode
1N4148 | D401 | AXIAL0.3 | Diode
1N4148 | D402 | AXIAL0.3 | Diode
1N4148 | D403 | AXIAL0.3 | Diode
1N4148 | D404 | AXIAL0.3 | Diode
1N4148 | D405 | AXIAL0.3 | Diode
1N4148 | D406 | AXIAL0.3 | Diode
1N4148 | D407 | AXIAL0.3 | Diode
1N4148 | D408 | AXIAL0.3 | Diode
1N4148 | D409 | AXIAL0.3 | Diode
1N4148 | D410 | AXIAL0.3 | Diode
1N4148 | D411 | AXIAL0.3 | Diode
1N4148 | D412 | AXIAL0.3 | Diode
1N4148 | D413 | AXIAL0.3 | Diode
1N4148 | D414 | AXIAL0.3 | Diode
1N4148 | D415 | AXIAL0.3 | Diode
1N4148 | D501 | AXIAL0.3 | Diode
1N4148 | D502 | AXIAL0.3 | Diode
1N4148 | D503 | AXIAL0.3 | Diode
1N4148 | D504 | AXIAL0.3 | Diode
1N4148 | D605 | AXIAL0.3 | Diode
1N4148 | D606 | AXIAL0.3 | Diode
1N4148 | D801 | AXIAL0.3 | Diode
1N4148 | D802 | AXIAL0.3 | Diode
1N4148 | D711 | AXIAL0.4 | Diode
1nF X7R | C10B | 0603 | Capacitor
1nF X7R | C10D | 0603 | Capacitor
1nF X7R | C11B | 0603 | Capacitor
1nF X7R | C11D | 0603 | Capacitor
1nF X7R | C20B | 0603 | Capacitor
1nF X7R | C20D | 0603 | Capacitor
1nF X7R | C692 | 0603 | Capacitor
1nF NPO or X7R | C198 | 1206-0805 | Capacitor
1nF NPO or X7R | C199 | 1206-0805 | Capacitor
1nF NPO or X7R | C30X | 1206-0805 | Capacitor
1nF NPO or X7R | C312 | 1206-0805 | Capacitor
1nF NPO or X7R | C313 | 1206-0805 | Capacitor
1nF NPO or X7R | C314 | 1206-0805 | Capacitor
1nF NPO or X7R | C317 | 1206-0805 | Capacitor
1nF NPO or X7R | C319 | 1206-0805 | Capacitor
1nF NPO or X7R | C507 | 1206-0805 | Capacitor
1nF NPO or X7R | C635 | 1206-0805 | Capacitor
1nF NPO or X7R | C636 | 1206-0805 | Capacitor
1nF NPO or X7R | C690 | 1206-0805 | Capacitor
1nF NPO or X7R | C691 | 1206-0805 | Capacitor
1nF NPO or X7R | C695 | 1206-0805 | Capacitor
1nF NPO or X7R | C696 | 1206-0805 | Capacitor
1nF NPO or X7R | C697 | 1206-0805 | Capacitor
1nF NPO or X7R | C698 | 1206-0805 | Capacitor
1nF NPO or X7R | CSQ1 | 1206-0805 | Capacitor
1nF NPO or X7R | CSQ2 | 1206-0805 | Capacitor
1nF radial leaded cap | CZ10 | MONO or ceramic | Capacitor
1nF radial leaded cap | CZ9 | MONO or ceramic | Capacitor
1p8 NPO | C71C | 0603 | Capacitor
1uF polarized SMD Tant cap. | C115 | 1206 | polarized cap or "A" case
1uF polarized SMD Tant cap. | C116 | 1206 | polarized cap or "A" case
1uF polarized SMD Tant cap. | C117 | 1206 | polarized cap or "A" case
1uF polarized SMD Tant cap. | C118 | 1206 | polarized cap or "A" case
1uF polarized SMD Tant cap. | C119 | 1206 | polarized cap or "A" case
1uF polarized SMD Tant cap. | C126 | 1206 | polarized cap or "A" case
1uF polarized SMD Tant cap. | C127 | 1206 | polarized cap or "A" case
1uF polarized SMD Tant cap. | C129 | 1206 | polarized cap or "A" case
1uF polarized SMD Tant cap. | C130 | 1206 | polarized cap or "A" case
1uF polarized SMD Tant cap. | C133 | 1206 | polarized cap or "A" case
1uF polarized SMD Tant cap. | CZ3 | 1206 | polarized cap or "A" case SMD
1uF TANT (larger value OK) | C902 | rb.1/.2 | polarized cap Tantalum tear drop type
1uH | L3302 | AXIAL0.4 | Inductor
21pF NPO (or 22pF | C40A | 0603 | Capacitor
21pF NPO (or 22pF | C40E | 0603 | Capacitor
220nF X7R PREFFERED | C631 | 1206-0805 | Capacitor
220nF X7R PREFFERED | C632 | 1206-0805 | Capacitor
220nF X7R PREFFERED | C633 | 1206-0805 | Capacitor
220nF POLY | C634 | POLY | Capacitor Polyester 5mm pitch
220nF/63V or 100V | C96 | POLY | Capacitor Polyester 5mm pitch | farnell 2394236 |  | $1.23+gst
220nF/63V or100V | C95 | POLY | Capacitor Polyester 5mm pitch
220pF NPO | C13X | 1206-0805 | Capacitor
220pF NPO | C14X | 1206-0805 | Capacitor
220R | R101X | 1206-0805 | Resistor, SMD, 1206 or 0805 case. (0603 can also be fitted)
220R | R590 | 1206-0805 | Resistor, SMD, 1206 or 0805 case. (0603 can also be fitted)
220R | R603 | 1206-0805 | Resistor, SMD, 1206 or 0805 case. (0603 can also be fitted)
220R | R798 | 1206-0805 | Resistor, SMD, 1206 or 0805 case. (0603 can also be fitted)
220uF/16V Higher capacitance is better see note: | C3504 | RB.2/.4 | polarized cap PREFERABLY LOW ESR PART ! | farnell 1165510 | Rockby 30285
220uF/16V | C428 | RB.2/.4 | polarized cap
220uF/16V | C622 | RB.2/.4 | polarized cap
220uF/16V | C623 | RB.2/.4 | polarized cap
220uF/16V | C626 | RB.2/.4 | polarized cap
220uF/16V | C69 | RB.2/.4 | polarized cap
220uF/16V | C720 | RB.2/.4 | polarized cap
220uF/16V | C905 | RB.2/.4 | polarized cap
220uF/16V | C909 | RB.2/.4 | polarized cap
22K | R39 | 1206-0805 | Resistor, SMD, 1206 or 0805 case. (0603 can also be fitted)
22K | R40 | 1206-0805 | Resistor, SMD, 1206 or 0805 case. (0603 can also be fitted)
22K | R529 | 1206-0805 | Resistor, SMD, 1206 or 0805 case. (0603 can also be fitted)
22K | R612 | 1206-0805 | Resistor, SMD, 1206 or 0805 case. (0603 can also be fitted)
22K | R634 | 1206-0805 | Resistor, SMD, 1206 or 0805 case. (0603 can also be fitted)
22k | R907 | 1206-0805 | Resistor, SMD, 1206 or 0805 case. (0603 can also be fitted)
22k | R911 | 1206-0805 | Resistor, SMD, 1206 or 0805 case. (0603 can also be fitted)
22k trim pot | RV604 | 3306P-F | TRIM POT BOURNS 3306P or 3306F STYLE
22nF POLY | C645 | POLY | Capacitor Polyester 5mm pitch
22pF NPO | C30C | 0603 | Capacitor
22pF NPO | C31C | 0603 | Capacitor
22pF NPO | C42C | 0603 | Capacitor
22pF NPO | C62C | 0603 | Capacitor
22pF NPO | C70A | 0603 | Capacitor
22pF NPO | C70E | 0603 | Capacitor
22pF NPO | C71A | 0603 | Capacitor
22pF NPO | C71E | 0603 | Capacitor
22pF NPO | C80A | 0603 | Capacitor
22pF NPO | C80E | 0603 | Capacitor
22pF NPO | C302 | 1206-0805 | Capacitor
22pF NPO | C324 | 1206-0805 | Capacitor
22pF NPO | C326 | 1206-0805 | Capacitor
22pF NPO | C90 | 1206-0805 | Capacitor
22pF NPO | C91 | 1206-0805 | Capacitor
22pF NPO | VC301 | TRIM-CAP | exact value to be determined
22R | R504 | 1206-0805 | Resistor, SMD, 1206 or 0805 case. (0603 can also be fitted)
22R | R505 | 1206-0805 | Resistor, SMD, 1206 or 0805 case. (0603 can also be fitted)
22R | R506 | 1206-0805 | Resistor, SMD, 1206 or 0805 case. (0603 can also be fitted)
22R | R507 | 1206-0805 | Resistor, SMD, 1206 or 0805 case. (0603 can also be fitted)
22R | R536 | 1206-0805 | Resistor, SMD, 1206 or 0805 case. (0603 can also be fitted)
22R | R537 | 1206-0805 | Resistor, SMD, 1206 or 0805 case. (0603 can also be fitted)
22t on T50-2 core | L601 | IND-T2 | Inductor refer to G3XJP documents for winding details
22uF | C502 | RB.1/.2 | polarized cap
22uF | C503 | RB.1/.2 | polarized cap
22uF | C504 | RB.1/.2 | polarized cap
24.576MHz crystal | X4 | XTAL1 | HC49 leaded or SMD is OK
24.5uH | L40A | TOKO-10K | TOKO or Slot-10 COIL see table at end
24.5uH | L40B | TOKO-10K | TOKO or Slot-10 COIL see table at end
24.5uH | L40C | TOKO-10K | TOKO or Slot-10 COIL see table at end
25uH | L30A | TOKO-10K | TOKO or Slot-10 COIL see table at end
25uH | L30B | TOKO-10K | TOKO or Slot-10 COIL see table at end
25uH | L30C | TOKO-10K | TOKO or Slot-10 COIL see table at end
270k | R908 | 1206-0805 | Resistor, SMD, 1206 or 0805 case. (0603 can also be fitted)
270k | R910 | 1206-0805 | Resistor, SMD, 1206 or 0805 case. (0603 can also be fitted)
270pF NPO | C60B | 0603 | Capacitor
270pF NPO | C60D | 0603 | Capacitor
270pF NPO | C92 | 1206-0805 | Capacitor
270pF NPO | C93 | 1206-0805 | Capacitor
27C512 EPROM (pgm with "GMON.HEX") | IC126 | DIP28 | 524 288-BIT ERASABLE UV PROGRAMMABLE READ-ONLY MEMORY
27R | R103X | 1206-0805 | Resistor, SMD, 1206 or 0805 case. (0603 can also be fitted)
2K2 | R1010 | 1206-0805 | Resistor, SMD, 1206 or 0805 case. (0603 can also be fitted)
2K2 | R1011 | 1206-0805 | Resistor, SMD, 1206 or 0805 case. (0603 can also be fitted)
2K2 | R510 | 1206-0805 | Resistor, SMD, 1206 or 0805 case. (0603 can also be fitted)
2K2 | R511 | 1206-0805 | Resistor, SMD, 1206 or 0805 case. (0603 can also be fitted)
2K2 | R512 | 1206-0805 | Resistor, SMD, 1206 or 0805 case. (0603 can also be fitted)
2K2 | R513 | 1206-0805 | Resistor, SMD, 1206 or 0805 case. (0603 can also be fitted)
2K2 | R514 | 1206-0805 | Resistor, SMD, 1206 or 0805 case. (0603 can also be fitted)
2K2 | R515 | 1206-0805 | Resistor, SMD, 1206 or 0805 case. (0603 can also be fitted)
2K2 | R516 | 1206-0805 | Resistor, SMD, 1206 or 0805 case. (0603 can also be fitted)
2K2 | R517 | 1206-0805 | Resistor, SMD, 1206 or 0805 case. (0603 can also be fitted)
2K2 | R518 | 1206-0805 | Resistor, SMD, 1206 or 0805 case. (0603 can also be fitted)
2K2 | R519 | 1206-0805 | Resistor, SMD, 1206 or 0805 case. (0603 can also be fitted)
2K2 | R520 | 1206-0805 | Resistor, SMD, 1206 or 0805 case. (0603 can also be fitted)
2K2 | R521 | 1206-0805 | Resistor, SMD, 1206 or 0805 case. (0603 can also be fitted)
2K2 | R522 | 1206-0805 | Resistor, SMD, 1206 or 0805 case. (0603 can also be fitted)
2K2 | R523 | 1206-0805 | Resistor, SMD, 1206 or 0805 case. (0603 can also be fitted)
2K2 | R610 | 1206-0805 | Resistor, SMD, 1206 or 0805 case. (0603 can also be fitted)
2K2 | R752 | 1206-0805 | Resistor, SMD, 1206 or 0805 case. (0603 can also be fitted)
2K2 | R91 | 1206-0805 | Resistor, SMD, 1206 or 0805 case. (0603 can also be fitted)
2K2 | R92 | 1206-0805 | Resistor, SMD, 1206 or 0805 case. (0603 can also be fitted)
2K2 | RSQ2 | 1206-0805 | Resistor, SMD, 1206 or 0805 case. (0603 can also be fitted)
2K2 | RSQ3 | 1206-0805 | Resistor, SMD, 1206 or 0805 case. (0603 can also be fitted)
2K2 | RZ10 | 1206-0805 | Resistor, SMD, 1206 or 0805 case. (0603 can also be fitted)
2K2 | RZ11 | 1206-0805 | Resistor, SMD, 1206 or 0805 case. (0603 can also be fitted)
2K2 | RZ7 | 1206-0805 | Resistor, SMD, 1206 or 0805 case. (0603 can also be fitted)
2K2 | RZ8 | 1206-0805 | Resistor, SMD, 1206 or 0805 case. (0603 can also be fitted)
2K2 | RZ9 | 1206-0805 | Resistor, SMD, 1206 or 0805 case. (0603 can also be fitted)
2K7 | R611 | 1206-0805 | Resistor, SMD, 1206 or 0805 case. (0603 can also be fitted)
2N3866 | TR303 | TO-39 | 2N5109 possible substitute
2N3904 | QX1 | TO-92 | transistor
2N3904 | QX2 | TO-92 | transistor
2N3904 | TR603 | TO-92 | transistor
2N3904 | TR604 | TO-92 | transistor
2N3904 | TR612 | TO-92 | transistor
2N3906 | TR606 | TO-92 | transistor
2p2 NPO | C81C | 0603 | Capacitor
3.3uH TOKO-10K | L1020 | TOKO-10K | TOKO COIL value depends on actual IF frequency used, typical for 10.695MHz
30pF NPO | VC2 | TRIM-CAP | exact value to be determined
330pF NPO | C505A | 1206-0805 | Capacitor
330pF NPO | C506B | 1206-0805 | Capacitor
330R | R102X | 1206-0805 | Resistor, SMD, 1206 or 0805 case. (0603 can also be fitted)
330R | R89A | 1206-0805 | Resistor, SMD, 1206 or 0805 case. (0603 can also be fitted)
330uH | RFC612 | AXIAL0.3 | Inductor
33K | R2X | 1206-0805 | Resistor, SMD, 1206 or 0805 case. (0603 can also be fitted)
33pF NPO | C41B | 0603 | Capacitor
33pF NPO | C41D | 0603 | Capacitor
33pF NPO | C325 | 1206-0805 | Capacitor
33uF | C625 | RB.1/.2 | polarized cap
33uF | C775 | RB.1/.2 | polarized cap
33uF | C776 | RB.1/.2 | polarized cap
33uF SMD | C30 | CCASE | polarized cap
390pF NPO | C40B | 0603 | Capacitor
390pF NPO | C40D | 0603 | Capacitor
390pF NPO | C50B | 0603 | Capacitor
390pF NPO | C50D | 0603 | Capacitor
390R | R309 | 1206-0805 | Resistor, SMD, 1206 or 0805 case. (0603 can also be fitted)
39pF NPO | C21B | 0603 | Capacitor
39pF NPO | C21D | 0603 | Capacitor
39pF NPO | C30A | 0603 | Capacitor
39pF NPO | C30E2 | 0603 | Capacitor
39pF NPO | C80C | 0603 | Capacitor
39pF NPO | C81B | 0603 | Capacitor
39pF NPO | C81D | 0603 | Capacitor
3K:3K AUDIO TRANSFORMER (optional) | T901 | XFMR_1:1CT | blanced output transformer 1:1 ratio typical. (PCB will take Jaycar type ????)
3K3 | R44 | 1206-0805 | Resistor, SMD, 1206 or 0805 case. (0603 can also be fitted)
3k3 | R613 | 1206-0805 | Resistor, SMD, 1206 or 0805 case. (0603 can also be fitted)
3K3 | R614 | 1206-0805 | Resistor, SMD, 1206 or 0805 case. (0603 can also be fitted)
3K3 | R615 | 1206-0805 | Resistor, SMD, 1206 or 0805 case. (0603 can also be fitted)
3k3 (changed on 23rd Nov 2007) | R90 | 1206-0805 | Resistor, SMD, 1206 or 0805 case. (0603 can also be fitted)
3p3 NPO | C3305 | 1206-0805 | Capacitor
3p3 NPO | C801B | 1206-0805 | Capacitor
3p3 NPO | C807B | 1206-0805 | Capacitor
3V3 Reg LE33CZ (see also alternate LM317L part, IC24A) | IC24 | TO-92 | see also IC24A for alternate part which requires 2 extra resistors, R & R
470R | R313 | 1206-0805 | Resistor, SMD, 1206 or 0805 case. (0603 can also be fitted)
470R | R508 | 1206-0805 | Resistor, SMD, 1206 or 0805 case. (0603 can also be fitted)
470R | R604 | 1206-0805 | Resistor, SMD, 1206 or 0805 case. (0603 can also be fitted)
470R | RSQ1 | 1206-0805 | Resistor, SMD, 1206 or 0805 case. (0603 can also be fitted)
470R | RZ4 | 1206-0805 | Resistor, SMD, 1206 or 0805 case. (0603 can also be fitted)
470uF/16v | C3302A | RB.2/.4 | polarized cap
470uF/16v | C3303 | RB.2/.4 | polarized cap
47K | R104 | 1206-0805 | Resistor, SMD, 1206 or 0805 case. (0603 can also be fitted)
47K | R105 | 1206-0805 | Resistor, SMD, 1206 or 0805 case. (0603 can also be fitted)
47K | R530 | 1206-0805 | Resistor, SMD, 1206 or 0805 case. (0603 can also be fitted)
47K | R531 | 1206-0805 | Resistor, SMD, 1206 or 0805 case. (0603 can also be fitted)
47K | R532 | 1206-0805 | Resistor, SMD, 1206 or 0805 case. (0603 can also be fitted)
47K | R633 | 1206-0805 | Resistor, SMD, 1206 or 0805 case. (0603 can also be fitted)
47K | R751 | 1206-0805 | Resistor, SMD, 1206 or 0805 case. (0603 can also be fitted)
47K | R759 | 1206-0805 | Resistor, SMD, 1206 or 0805 case. (0603 can also be fitted)
47K | R760 | 1206-0805 | Resistor, SMD, 1206 or 0805 case. (0603 can also be fitted)
47K | R761 | 1206-0805 | Resistor, SMD, 1206 or 0805 case. (0603 can also be fitted)
47nF | C94 | 1206-0805 | Capacitor
47pF NPO | C20X | 1206-0805 | Capacitor
47pF NPO | C801 | 1206-0805 | Capacitor
47pF NPO | C807 | 1206-0805 | Capacitor
47R | R535 | 1206-0805 | Resistor, SMD, 1206 or 0805 case. (0603 can also be fitted)
47R | R601 | 1206-0805 | Resistor, SMD, 1206 or 0805 case. (0603 can also be fitted)
47uF/16v | C321 | rb.1/.2 | polarized cap
47uF/16v | C627 | RB.1/.2 | polarized cap
47uF/16v | C699 | rb.1/.2 | polarized cap
4K7 | R100 | 1206-0805 | Resistor, SMD, 1206 or 0805 case. (0603 can also be fitted)
4K7 | R101 | 1206-0805 | Resistor, SMD, 1206 or 0805 case. (0603 can also be fitted)
4K7 | R102 | 1206-0805 | Resistor, SMD, 1206 or 0805 case. (0603 can also be fitted)
4K7 | R103 | 1206-0805 | Resistor, SMD, 1206 or 0805 case. (0603 can also be fitted)
4K7 | R616 | 1206-0805 | Resistor, SMD, 1206 or 0805 case. (0603 can also be fitted)
4K7 | R617 | 1206-0805 | Resistor, SMD, 1206 or 0805 case. (0603 can also be fitted)
4K7 | R618 | 1206-0805 | Resistor, SMD, 1206 or 0805 case. (0603 can also be fitted)
4K7 | R619 | 1206-0805 | Resistor, SMD, 1206 or 0805 case. (0603 can also be fitted)
4k7 | R790 | 1206-0805 | Resistor, SMD, 1206 or 0805 case. (0603 can also be fitted)
4k7 | R791 | 1206-0805 | Resistor, SMD, 1206 or 0805 case. (0603 can also be fitted)
4k7 | R792 | 1206-0805 | Resistor, SMD, 1206 or 0805 case. (0603 can also be fitted)
4K7 | Rx58A | 1206-0805 | Resistor, SMD, 1206 or 0805 case. (0603 can also be fitted)
4N25 | OPTO1000 | DIP6 | optical isolator IC
4N25 | OPTO2000 | DIP6 | optical isolator IC
4-PIN 0.1" male header | J304 | SINGLE ROW HEADER 0.1" PITCH | Typically bought in longer strip and cut to length
4-PIN 0.1" male header | J305 | SINGLE ROW HEADER 0.1" PITCH | Typically bought in longer strip and cut to length
4-PIN 0.1" MALE HEADER | J4_PnM | SINGLE ROW HEADER 0.1" PITCH | Typically bought in longer strip and cut to length
4u7/16V | CZ12A | acase | polarized cap
4u7/16v | C122 | RB.1/.2 | polarized cap
4u7/16V | CZ12 | RB.1/.2 | polarized cap
4u7/16v min | C131 | RB.1/.2 | polarized cap
4V7 400mW zener | ZD601 | DIODE0.4 | axial diode
5.5-65pF | VC301A | TRIM-POLY | exact value to be determined
5.5-65pF | VC2A | TRIM-POLY2 | exact value to be determined
5.5-65pF | VC4A | TRIM-POLY2 | exact value to be determined
50.1uH | L10A | TOKO-10K | TOKO or Slot-10 COIL see table at end
50.1uH | L10B | TOKO-10K | TOKO or Slot-10 COIL see table at end
50.1uH | L10C | TOKO-10K | TOKO or Slot-10 COIL see table at end
500K MULTI TURN | RV501 | VR5 | trim pot multi turn type, vertical mount
50k trim pot | RV605 | 3306P-F | TRIM POT BOURNS 3306P or 3306F STYLE
510R (470R fitted) | RZ12 | 1206-0805 | Resistor, SMD, 1206 or 0805 case. (0603 can also be fitted)
510R (470R fitted) | RZ13 | 1206-0805 | Resistor, SMD, 1206 or 0805 case. (0603 can also be fitted)
560R | R302 | 1206-0805 | Resistor, SMD, 1206 or 0805 case. (0603 can also be fitted)
560R | R305 | 1206-0805 | Resistor, SMD, 1206 or 0805 case. (0603 can also be fitted)
560R | R605 | 1206-0805 | Resistor, SMD, 1206 or 0805 case. (0603 can also be fitted)
560R | R606 | 1206-0805 | Resistor, SMD, 1206 or 0805 case. (0603 can also be fitted)
56pF NPO | C72C | 0603 | Capacitor
56pF NPO | C301 | 1206-0805 | Capacitor
56R | R312 | 1206-0805 | Resistor, SMD, 1206 or 0805 case. (0603 can also be fitted)
56R | R315 | 1206-0805 | Resistor, SMD, 1206 or 0805 case. (0603 can also be fitted)
56R | R501 | 1206-0805 | Resistor, SMD, 1206 or 0805 case. (0603 can also be fitted)
56R | R502 | 1206-0805 | Resistor, SMD, 1206 or 0805 case. (0603 can also be fitted)
56R | R503 | 1206-0805 | Resistor, SMD, 1206 or 0805 case. (0603 can also be fitted)
5K6 | R620 | 1206-0805 | Resistor, SMD, 1206 or 0805 case. (0603 can also be fitted)
5R6 | R316 | 1206-0805 | Resistor, SMD, 1206 or 0805 case. (0603 can also be fitted)
6 TRIFilar turns of 0.125mm ON BN43-2402 | XFMR601 | IND-bn43 | see G3XJP documents for winding details
60pF | VC603 | TRIM-CAP | exact value to be determined
60pF | VC604 | TRIM-CAP | exact value to be determined
660nH 14T ON T25-2 | L502 | IND-250 | Inductor refer to G3XJP documents for winding details (L2)
660nH 14T ON T25-2 | L501 | IND-250 | Inductor refer to G3XJP documents for winding details (L1)
680nH | L3301 | AXIAL0.4 | Inductor (RF choke) | Farnel # ?
680nH | L801 | AXIAL0.4 | Inductor (RF choke) | Farnel # ?
680nH | L802 | AXIAL0.4 | Inductor (RF choke) | Farnel # ?
680nH | L803 | AXIAL0.4 | Inductor (RF choke) | Farnel # ?
680nH | L804 | AXIAL0.4 | Inductor (RF choke) | Farnel # ?
680pF NPO | C30B | 0603 | Capacitor
680pF NPO | C30D | 0603 | Capacitor
680R | R307 | 1206-0805 | Resistor, SMD, 1206 or 0805 case. (0603 can also be fitted)
68R | RZ1 | 1206-0805 | Resistor, SMD, 1206 or 0805 case. (0603 can also be fitted)
6k8 (for Electret Mic ONLY) | R16X | 1206-0805 | fit ONLY if electret Mic will be used
6T ON FB43-101 BEAD | RFC504 | 1206-0805 | Inductor
6T ON FB43-101 BEAD | RFC501 | AXIAL0.4 | Inductor
6T ON FB43-101 BEAD | RFC502 | AXIAL0.4 | Inductor
6T ON FB43-101 BEAD | RFC503 | AXIAL0.4 | Inductor
7.15uH | L60A | TOKO-10K | TOKO or Slot-10 COIL see table at end
7.15uH | L60B | TOKO-10K | TOKO or Slot-10 COIL see table at end
7.15uH | L60C | TOKO-10K | TOKO or Slot-10 COIL see table at end
74AC86CX | IC503 | SO-14 | logic device | 1262532
74AC86CX | IC605 | SO-14 | logic device | 1262532
74HC14D | IC23 | SO-14 | logic device | 1201316
74LVX125 | IC20 | SO-14 | logic translation | 1607899
7805 (alternate) | U1A | TO-220 | VERTICALLY MOUNTED ALTERNATE TO 78L05 PART U1
7810T | IC714 | TO-220 | see also possible alternate fitments for 7810 | 2394236
78L05 | IC1002 | TO-92 | 5V 100mA REGULATOR | 1467763
78L05 | IC18 | TO-92 | 5V 100mA REGULATOR | 1467763
78L05 | IC19 | TO-92 | 5V 100mA REGULATOR | 1467763
78L05 | IC501 | TO-92 | 5V 100mA REGULATOR | 1467763
78L05 | IC601 | TO-92 | 5V 100mA REGULATOR | 1467763
78L05 | IC713 | TO-92 | 5V 100mA REGULATOR | 1467763
78L05 | U1 | TO-92 | 5V 100mA REGULATOR | 1467763
78L05 | UZ2 | TO-92 | 5V 100mA REGULATOR | 1467763
78L08 8volt reg | IC301 | TO-92 | 8V 100mA REGULATOR
78L08 8volt reg | IC301X | TO-92 | 8V 100mA REGULATOR
78L08 8volt reg | IC608 | TO-92 | 8V 100mA REGULATOR
78L62 (see schematic for alternate LM317L part) | IC502 | TO-92 | 6V2 REGULATOR | Farnell have this
82pF NPO | C31B | 0603 | Capacitor
82pF NPO | C31D | 0603 | Capacitor
82pF NPO | C802 | 1206-0805 | Capacitor
82pF NPO | C803 | 1206-0805 | Capacitor
82pF NPO | C804 | 1206-0805 | Capacitor
82pF NPO | C806 | 1206-0805 | Capacitor
82R | RZ3 | 1206-0805 | Resistor, SMD, 1206 or 0805 case. (0603 can also be fitted)
8K2 | R632 | 1206-0805 | Resistor, SMD, 1206 or 0805 case. (0603 can also be fitted)
8p2 NPO | C306 | 1206-0805 | Capacitor
8p2 NPO | C3304 | 1206-0805 | Capacitor
AD1885 | IC26 | LQFP48 | AD1885JST | 1661054
AD603 | IC602A | DIP8 | AD603 ALTERNATE PACKAGE, FIT ONE ONLY | 563109
AD603 DIP or SO-8 SMD OK | IC602 | SO-8 | AD603 ALTERNATE PACKAGE, FIT ONE ONLY
ADSP-2181 | IC27 | PQFP128 | ENSURE CORRECT PACKAGE !
AS REQUIRED | R915 | 1206-0805 | Resistor, SMD, 1206 or 0805 case. (0603 can also be fitted)
AS REQUIRED | R916 | 1206-0805 | Resistor, SMD, 1206 or 0805 case. (0603 can also be fitted)
BA244 (IF UNOBTAINABLE, 1N4148 at a pinch) | D607 | AXIAL0.3 | Diode
BA244 (IF UNOBTAINABLE, 1N4148 at a pinch) | D608 | AXIAL0.3 | Diode
BA244 (IF UNOBTAINABLE, 1N4148 at a pinch) | D609 | AXIAL0.3 | Diode
BA244 (IF UNOBTAINABLE, 1N4148 at a pinch) | D610 | AXIAL0.3 | Diode
BC517 | TR505 | TO-92 | transistor Darlington, NPN | 1017671
BC517 | TR506 | TO-92 | transistor Darlington, NPN | 1017671
BC517 | TR801 | TO-92 | transistor Darlington, NPN | 1017671
BC548 | TR1X | TO-92 | transistor NPN
CONN-SMA | J1001 | SMA-VERT | optional SMA Right angle or straight socket on BPF section
CONN-SMA | J1002 | SMA-VERT | optional SMA Right angle or straight socket on BPF section
Crystal Reference in Butler Osc. | XTAL301 | XTAL1 | typically >125MHz xtal, maybe lower freq operating on overtone etc
DB9-F | J1 | DB9RA/F | DB9 socket, right angle, PCB mounting
DEPENDS IF 10V REG REPLACED WITH LOW DROP REG | R797 | 1206-0805 | Resistor, SMD, 1206 or 0805 case. (0603 can also be fitted)
DEPENDS IF 10V REG REPLACED WITH LOW DROP REG | R799 | 1206-0805 | Resistor, SMD, 1206 or 0805 case. (0603 can also be fitted)
DEPENDS IF BALANCE OUTPUT USED FOR AUDIO | R912A | 1206-0805 | Resistor, SMD, 1206 or 0805 case. (0603 can also be fitted)
DEPENDS IF BALANCE OUTPUT USED FOR AUDIO | R913A | 1206-0805 | Resistor, SMD, 1206 or 0805 case. (0603 can also be fitted)
DIP 28 IC socket for DDS carrier | DDS1 | DIP28 | IC socket 28 pin.
DIP SWITCH 8 way | S701 | DIP-16
F_IF +15KHZ Crystal 15KHz higher than crystal filter Freq. | XTAL | XTAL1 | 2nd Conversion crystal osc. Must be 15KHz higher than your IF frequency.
FB43-101 | FB301 | axial | FERRITE BEAD wound as per G3XJP document
FB43-101 | FB1 | AXIAL0.4 | FERRITE BEAD wound as per G3XJP document
FB43-101 | FB2 | axial0.4 | FERRITE BEAD wound as per G3XJP document
FB43-101 | FB601 | AXIAL0.4 | FERRITE BEAD wound as per G3XJP document
FST3125 | IC603 | SO-14
FST3125 | IC604 | SO-14
FST3125 | ICZ3 | SO-14
FST3126 | IC1001 | SO-14
FST3126 | IC1103 | SO-14
FST3126 | IC1104 | SO-14
FST3126 | IC1203 | SO-14
FST3126 | IC1204 | SO-14
FST3126 | IC1303 | SO-14
FST3126 | IC1304 | SO-14
FST3126 | IC1403 | SO-14
FST3126 | IC1404 | SO-14
FST3126 | IC1503 | SO-14
FST3126 | IC1504 | SO-14
FST3126 | IC1603 | SO-14
FST3126 | IC1604 | SO-14
FST3126 | IC1703 | SO-14
FST3126 | IC1704 | SO-14
FST3126 | IC1803 | SO-14
FST3126 | IC1804 | SO-14
FST3126 | IC1903 | SO-14
FST3126 | IC1904 | SO-14
FST3126 | IC504 | SO-14
FST3126 | IC505 | SO-14
FST3126 | IC506 | SO-14
FT37-43 10T:3T | T602 | IND-FT37 | refer to G3XJP documents for details Refer to T2
HEADER 10X2 2 rows of 10 pins 0.1" pitch | J22A | HEADER10X2 | alternate to J22 on other side of PCB if desired
HEADER 10X2 2 rows of 10 pins 0.1" pitch | J33A | HEADER10X2 | alternate to J33 on other side of PCB if desired
HEADER 10X2 2 rows of 10 pins 0.1" pitch | J22 | HEADER10X2 | see also J22A
HEADER 10X2 2 rows of 10 pins 0.1" pitch | J33 | HEADER10X2 | see also J33A
HEADER 5X2 2 rows of 5 pins 0.1: pitch | JP401 | header5x2
HLC2705 (RS 196-993) | IC305 | HLC2705 | see RS Components catalog
IND-TOROID | L3303 | IND-TOROID | Inductor refer to G3XJP documents for winding details (L3303 is T1 in G3XJP Doc's)
J310 | TR501 | TO-92 | FET | 1364035
J310 | TR502 | TO-92 | FET | 1364035
J310 | TR503 | TO-92 | FET | 1364035
J310 | TR504 | TO-92 | FET | 1364035
J310 | TR601 | TO-92 | FET | 1364035
LD271 | D301 | LED | LED infra red (SEP8506 type ok also ?)
leaded cap eg. 68pF for 10.7MHz | C1016 | leaded part in mid-air | Capacitor mounted between two pads on the BPF section
LED 0603 size LED colour is user choice, shows band (optn.) | LED1 | 0603 LED | LED SMD (optional fitment)
LED 0603 size LED colour is user choice, shows band (optn.) | LED401 | 0603 LED | LED SMD (optional fitment)
LED 0603 size LED colour is user choice, shows band (optn.) | LED402 | 0603 LED | LED SMD (optional fitment)
LED 0603 size LED colour is user choice, shows band (optn.) | LED403 | 0603 LED | LED SMD (optional fitment)
LED 0603 size LED colour is user choice, shows band (optn.) | LED404 | 0603 LED | LED SMD (optional fitment)
LED 0603 size LED colour is user choice, shows band (optn.) | LED405 | 0603 LED | LED SMD (optional fitment)
LED 0603 size LED colour is user choice, shows band (optn.) | LED406 | 0603 LED | LED SMD (optional fitment)
LED 0603 size LED colour is user choice, shows band (optn.) | LED407 | 0603 LED | LED SMD (optional fitment)
LED 0603 size LED colour is user choice, shows band (optn.) | LED408 | 0603 LED | LED SMD (optional fitment)
LED 0603 size LED colour is user choice, shows band (optn.) | LED701 | 0603 LED | LED SMD (optional fitment)
LED 0603 size LED colour is user choice, shows band (optn.) | LED702 | 0603 LED | LED SMD (optional fitment)
LED 0603 size LED colour is user choice, shows band (optn.) | LED703 | 0603 LED | LED SMD (optional fitment)
LED 3 or 5mm leaded LED, colour RED or user choice. | D35 | 3mm RED LED | LED SMD ( "DSP" LED on DSP area of the board)
LM317L | IC24A | TO-92 | 1.2V To 37V Voltage Regulator alternate part to IC24
LM317L | ICALT502 | TO-92 | 1.2V To 37V Voltage Regulator alternate part to IC502
LM317T BUT CHECK FOR LOW DROPOUT PART | ICALT713 | TO-220 | LM317-T see schematics for alternate parts
LM4940TS | IC902 | LM4940TS | LM4940TS or LM4950TS (Farnell # is for the LM4950) | 8181225
LM7805 | IC303 | TO-220
LM7805 | IC304 | TO-220
Male header 10 pin x 0.1" | J702 | DUAL ROW 2ROWS A X 5PINS | header 2x5
MAX232 | IC21 | SOL-16 (soic-16) | DUAL EIA-232 DRIVER/RECEIVER | 7455082
MCL 4:1 or home made etc | T503 | DIP-6 | refer to G3XJP documents for details
MCL 4:1 or home made etc | T504 | DIP-6 | refer to G3XJP documents for details
MCL 4:1 or home made etc | T505 | DIP-6 | refer to G3XJP documents for details
MPSH10 | TR301 | TO-92 | transistor often on Ebay
MPSH10 | TR302 | TO-92 | transistor often on Ebay
NDT2955 | TR709 | SOT-223 | NDT2955 (Farnell sell them) 9846271 ~$1.30+gst (VK price) | 9846271
NDT2955 | TR710 | SOT-223 | NDT2955 (Farnell sell them) 9846271 ~$1.30+gst (VK price)
NDT2955 | TR711 | SOT-223 | NDT2955 (Farnell sell them) 9846271 ~$1.30+gst (VK price)
NF (NOT FITTED) | C11A | 0603 | Capacitor
NF (NOT FITTED) | C11E | 0603 | Capacitor
NF (NOT FITTED) | C31A | 0603 | Capacitor
NF (NOT FITTED) | C31E | 0603 | Capacitor
NF (NOT FITTED) | C41A | 0603 | Capacitor
NF (NOT FITTED) | C41C | 0603 | Capacitor
NF (NOT FITTED) | C41E | 0603 | Capacitor
NF (NOT FITTED) | C51A | 0603 | Capacitor
NF (NOT FITTED) | C51B | 0603 | Capacitor
NF (NOT FITTED) | C51C | 0603 | Capacitor
NF (NOT FITTED) | C51D | 0603 | Capacitor
NF (NOT FITTED) | C51E | 0603 | Capacitor
NF (NOT FITTED) | C61A | 0603 | Capacitor
NF (NOT FITTED) | C61C | 0603 | Capacitor
NF (NOT FITTED) | C61E | 0603 | Capacitor
NF (NOT FITTED) | C90A | 0603 | Capacitor
NF (NOT FITTED) | C90B | 0603 | Capacitor
NF (NOT FITTED) | C90D | 0603 | Capacitor
NF (NOT FITTED) | C90E | 0603 | Capacitor
NF (NOT FITTED) | C91A | 0603 | Capacitor
NF (NOT FITTED) | C91B | 0603 | Capacitor
NF (NOT FITTED) | C91C | 0603 | Capacitor
NF (NOT FITTED) | C91D | 0603 | Capacitor
NF (NOT FITTED) | C91E | 0603 | Capacitor
NF (NOT FITTED) | C92C | 0603 | Capacitor
NF (NOT FITTED) | C505B | 1206-0805 | Capacitor
NF (NOT FITTED) | C506A | 1206-0805 | Capacitor
NF (NOT FITTED) | C659 | 1206-0805 | Capacitor
NF (NOT FITTED) | C661 | 1206-0805 | Capacitor
NF (NOT FITTED) | CZ2 | 1206-0805 | Capacitor
NF (NOT FITTED) | R607 | 1206-0805 | Resistor, SMD, 1206 or 0805 case. (0603 can also be fitted)
NF (NOT FITTED) (spare band position) | L90A | TOKO-10K | TOKO or Slot-10 COIL see table at end
NF (NOT FITTED) (spare band position) | L90B | TOKO-10K | TOKO or Slot-10 COIL see table at end
NF (NOT FITTED) (spare band position) | L90C | TOKO-10K | TOKO or Slot-10 COIL see table at end
NF 10nF X7R | C308A | 1206-0805 | Capacitor
NF 56R | R308A | 1206-0805 | Resistor, SMD, 1206 or 0805 case. (0603 can also be fitted)
NOT FITTED | R89 | 1206-0805 | Resistor, SMD, 1206 or 0805 case. (0603 can also be fitted)
POLY TRIM CAP ALTERNATE TO VC3 | VC3A | TRIM-POLY2 | exact value to be determined
Possible ALT FILTER "ITT" (10.7MHz) | F602 | FILTER-ITT | Filter ITT 10.7MHz alternate Xtal filter type
QC TAB, USUALLY 6.3mm OR 1/4" WIDE | QC1 | QUICK-CONNECT | 6.3mm QUICK CONNECT pcb TAB
QC TAB, USUALLY 6.3mm OR 1/4" WIDE | QC2 | QUICK-CONNECT | 6.3mm QUICK CONNECT pcb TAB
QC TAB, USUALLY 6.3mm OR 1/4" WIDE | QC3 | QUICK-CONNECT | 6.3mm QUICK CONNECT pcb TAB
QC TAB, USUALLY 6.3mm OR 1/4" WIDE | QC4 | QUICK-CONNECT | 6.3mm QUICK CONNECT pcb TAB
QC TAB, USUALLY 6.3mm OR 1/4" WIDE | QC5 | QUICK-CONNECT | 6.3mm QUICK CONNECT pcb TAB
RELAY OMRON G5V-1 12v | RELAY801 | RELAY-OMRON-G5V-1 | RELAY SPDT OMRON G5V-1 (Farnell) or Altronics in VK |  | eg Altronics S4113
RELAY OMRON G5V-1 12v | RELAY802 | RELAY-OMRON-G5V-1 | RELAY SPDT OMRON G5V-1 (Farnell) or Altronics in VK |  | eg Altronics S4113
RELAY_DPST | RL701 | RELAY | DPST relay similar or same as that used on PICATUNE |  | eg Altronics # SA4198 ~$4.50
RELAY-REED | RELAYALT1 | RELAY-REED-200 | optional part to RELAY1001 ( 2 sizes can be fitted on PCB.) | 1081683 has 0.2" pitch and costs $1.75 + GST
RELAY-REED Farnell 108-1626 | RELAY1001 | RELAY-REED | optional part to RELAY1001 ( 2 sizes can be fitted on PCB.) | 1081626 has 0.15" pitch and costs $7.90 + GST
SEE fig 29 in G3XJP document | L301 | L1 | Inductor refer to G3XJP documents for winding details
SEE LM317 (56R) | R592 | 1206-0805 | value to be detrmined if optional LM317 is fitted
SEE LM317 (820R) | R591 | 1206-0805 | value to be detrmined if optional LM317 is fitted
See Part 18 for winding details | T501 | IND-T1 | Inductor refer to G3XJP documents for winding details (T1)
See Part 18 for winding details | T502 | IND-T2 | Inductor refer to G3XJP documents for winding details (T2)
SET ON TEST IN Tx SETUP | RX | 1206-0805 | Resistor, SMD, 1206 or 0805 case. (0603 can also be fitted)
SIP Male HEADER 0.1" X 12 | AUX22 | SIP12 | fit only for optional ADSP-2181 adapter PCB |  | typically bought as lomger length and cut to size
SIP Male HEADER 0.1" X 16 | AUX1 | SIP16 | fit only for optional ADSP-2181 adapter PCB |  | typically bought as lomger length and cut to size
STEREO SOCKET | JACK1 | P0094 | ALTRONICS P0092 or similar type (www.altronics.com.au for picture) |  | OR USE STANDARD PANEL MOUNT AND WIRE TO PCB
STEREO SOCKET | JACK2 | P0094 | ALTRONICS P0092 or similar type (www.altronics.com.au for picture) |  | OR USE STANDARD PANEL MOUNT AND WIRE TO PCB
STEREO SOCKET | JACK3 | P0094 | ALTRONICS P0092 or similar type (www.altronics.com.au for picture) |  | OR USE STANDARD PANEL MOUNT AND WIRE TO PCB
SW-DPST (press button) | SW2 |  | tactile press button switch to suit PCB |  | eg Altronics S1120
SW-DPST (press button) | SW3 |  | tactile press button switch to suit PCB |  | eg Altronics S1120
T37-2 (29+7T) | T601 | IND-FT37 | refer to G6ALU and G3XJP documents for details if 10M4D type filter is used
TBA OUT FOR T901 FITTING | R950 | 1206-0805 | Resistor, SMD, 1206 or 0805 case. (0603 can also be fitted)
TIP122 | TR304 | TO-220 | transistor
TIP122 | TR613 | TO-220 | transistor
TL072 | IC606 | SOIC-8 | 8 pin op-amp
TL072 | IC607 | SOIC-8 | 8 pin op-amp
TLC7524CD | IC8 | SOIC-16 | digital to anlog convertor IC | 1102951 | Rockby #26894
Toggle SWITCH DPDT EG ALTR. S1360 | SW1 | SW-DPDT-PCBHOR | www.altronics.com.au Cat # S1360 Horizontal mount DPDT pcb switch | 947-3270 | or use std. Switch and wire to pcb holes
ULN2803 | IC412 | DIP-18 | Eight Darlington Arrays | 1047761
ULN2803 | IC712 | DIP-18 | Eight Darlington Arrays | 1047761
ULN2803 (optional) | IC413 | DIP-18 | Eight Darlington Arrays (Optional if band LED's are fitted on the PCB) | 1047761
VALUE DEPENDS ON FAN, (IF USED) FOR FLOW rate | R793 | AXIAL0.5 | axial 0.5w resistor if fan used to slow down fan for noise reasons
VALUE DEPENDS ON LED'S USED | R495 | 1206-0805 | R = (5V - LEDv) / CURRENT THROUGH THE LED
OTHER PARTS REQUIRED:
Shielded Audio cable, single and twin core types
small diameter co-ax cable eg RG174 or better preffered.
Mic. Socket to suit Mic. Used by YOU
DC input connector if required and fuse holder.
PICnMIX board |  | PCB is on Combo panel
DDS carrier board |  | PCB is on Combo panel
Opto encoder board and mechanics |  | PCB is on Combo panel
G6ALU 20W PA board |  | PCB is on Combo panel
G6ALU 140W PA (optional) |  | NOT on Panel !
Low pass filter |  | NOT on Panel ! | required to use this radio legally on the air.
COILS FOR BPF |  | INFO FROM G6ALU WEB PAGES. (The Toko coils are the prefered parts.)
http://myweb.tiscali.co.uk/radiokits/pic_a_star/BPF/BPF_Component_list.xls
CHECK if applicable to the "official Mods. List by G3XJP (some bands were changed)
160
| La | 154ANS-T1017Z or Slot Ten-4-12
| Lb | 154ANS-T1017Z or Slot Ten-4-12
| Lc | 154ANS-T1017Z or Slot Ten-4-12
80
| La | 154ANS-T1012Z or Slot Ten-5-07
| Lb | 154ANS-T1012Z or Slot Ten-5-07
| Lc | 154ANS-T1012Z or Slot Ten-5-07
60
| La | 154ANS-T1014Z or Slot Ten-5-08
| Lb | 154ANS-T1014Z or Slot Ten-5-08
| Lc | 154ANS-T1014Z or Slot Ten-5-08
40
| La | 154ANS-T1014Z or Slot Ten-5-08
| Lb | 154ANS-T1014Z or Slot Ten-5-08
| Lc | 154ANS-T1014Z or Slot Ten-5-08
30
| La | 154ANS-T1012Z or Slot Ten-5-07
| Lb | 154ANS-T1012Z or Slot Ten-5-07
| Lc | 154ANS-T1012Z or Slot Ten-5-07
20
| La | 154ANS-T1007Z or Slot Ten-4-06
| Lb | 154ANS-T1007Z or Slot Ten-4-06
| Lc | 154ANS-T1007Z or Slot Ten-4-06
17/15
| La | TKAN-9448HM or Slot Ten-4-02
| Lb | TKAN-9448HM or Slot Ten-4-02
| Lc | TKAN-9448HM or Slot Ten-4-02
12
| La | BTKANS-9450HM or Slot Ten-4-02
| Lb | BTKANS-9450HM or Slot Ten-4-02
| Lc | BTKANS-9450HM or Slot Ten-4-02
For 10.7MHz IF
| L1020 | BTKANS-9445HM or Slot Ten-4-03
COILCRAFT SLOT 10 DATA: |  | http://www.coilcraft.com/slot10.cfm
STYLE 4 – Shielded With Carbonyl E Core and Sleeve |  | Min Ind. | Max Ind. (uH) | Nom "uH" | Q min | Test F
SLOT TEN-4-01 | Brown | 0.8 | 1.2 | 1 | 44 | 7.9 MHz
SLOT TEN-4-02 | Red | 1.2 | 1.8 | 1.5 | 45 | 7.9 MHz
SLOT TEN-4-03 | Orange | 1.76 | 2.64 | 2.2 | 48 | 7.9 MHz
SLOT TEN-4-04 | Yellow | 2.56 | 3.84 | 3.2 | 48 | 7.9 MHz
SLOT TEN-4-05 | Green | 3.6 | 5.4 | 4.5 | 46 | 7.9 MHz
SLOT TEN-4-06 | Blue | 5.2 | 7.8 | 6.5 | 43 | 7.9 MHz
SLOT TEN-4-07 | Violet | 7.6 | 11.4 | 9.5 | 40 | 7.9 MHz
SLOT TEN-4-08 | Gray | 11.2 | 16.8 | 14 | 32 | 2.5 MHz
SLOT TEN-4-09 | White | 16 | 24 | 20 | 33 | 2.5 MHz
SLOT TEN-4-10 | Black* | 22.4 | 33.6 | 28 | 32 | 2.5 MHz
SLOT TEN-4-11 | Brown* | 32 | 48 | 40 | 32 | 2.5 MHz
SLOT TEN-4-12 | Red* | 46.4 | 69.6 | 58 | 40 | 2.5 MHz
SLOT TEN-4-13 | Orange* | 67.2 | 100.8 | 85 | 40 | 2.5 MHz
SLOT TEN-4-14 | Yellow* | 96 | 144 | 120 | 33 | 790 KHz
SLOT TEN-4-15 | Green* | 137.6 | 206.4 | 172 | 28 | 790 KHz
SLOT TEN-4-16 | Blue* | 200 | 300 | 250 | 32 | 790 KHz
SLOT TEN-4-17 | Violet* | 288 | 432 | 360 | 26 | 790 KHz
SLOT TEN-4-18 | Gray* | 416 | 624 | 520 | 29 | 790 KHz
* Coils 10 thru 18 have a brown dot on bottom of coil base.
STYLE 5-Shielded With Ferrite Core and Sleeve
SLOT TEN-5-01 | Brown | 0.86 | 2 | 1.4 | 43 | 7.9 MHz
SLOT TEN-5-02 | Red | 1.27 | 3.25 | 2.25 | 44 | 7.9 MHz
SLOT TEN-5-03 | Orange | 1.83 | 4.6 | 3.25 | 41 | 7.9 MHz
SLOT TEN-5-04 | Yellow | 2.48 | 6.4 | 4.5 | 40 | 7.9 MHz
SLOT TEN-5-05 | Green | 3.58 | 9.3 | 6.5 | 40 | 7.9 MHz
SLOT TEN-5-06 | Blue | 5 | 12.7 | 8.8 | 38 | 7.9 MHz
SLOT TEN-5-07 | Violet | 7.7 | 18.4 | 13 | 30 | 2.5 MHz
SLOT TEN-5-08 | Gray | 12 | 30 | 20.9 | 35 | 2.5 MHz
SLOT TEN-5-09 | White | 16 | 42 | 29.4 | 34 | 2.5 MHz
SLOT TEN-5-10 | Black* | 25 | 60 | 42.3 | 32 | 2.5 MHz
SLOT TEN-5-11 | Brown* | 36 | 90 | 62.8 | 30 | 2.5 MHz
SLOT TEN-5-12 | Red* | 48 | 126 | 87.2 | 42 | 2.5 MHz
SLOT TEN-5-13 | Orange* | 72 | 163 | 116 | 35 | 790 KHz
SLOT TEN-5-14 | Yellow* | 102 | 238 | 168 | 36 | 790 KHz
SLOT TEN-5-15 | Green* | 147 | 360 | 252 | 36 | 790 KHz
SLOT TEN-5-16 | Blue* | 215 | 522 | 312 | 45 | 790 KHz
SLOT TEN-5-17 | Violet* | 303 | 765 | 530 | 33 | 790 KHz
SLOT TEN-5-18 | Gray* | 440 | 1143 | 790 | 38 | 790 KHz
* Coils 10 thru 18 have a brown dot on bottom of coil base.
PICASTAR BAND PASS FILTER USING TOKO COILS
Winding details for BPF using Toko 10K coils with Al = ~16
This info applies only to Toko coils that follow the formula
of:-
uH = (16*t^2)/1000
Use largest guage wire that will fit comfortably on the former.
|  |  | desired uH | Turns | Use | wind on bobbin as:-
|  | 160m | 50.1 | 55.9576 | 56 | 14+14+14+14 turns
|  | 80m | 12.5 | 27.9508 | 28 | 7+7+7+7
|  | 60m | 25 | 39.5285 | 40 | 10+10+10+10
|  | 40m | 24.5 | 39.1312 | 39 | 10+10+10+9
|  | 30m | 16.67 | 32.2781 | 32 | 8+8+8+8
|  | 20m | 7.15 | 21.1394 | 21 | 6+5+5+5
|  | 17/15m | 1.67 | 10.2164 | 10 | 3+3+3+1
|  | 12/10 | 1.25 | 8.8388 | 9 | 3+3+3
Wind each inductor, then measure and set inductance with for example, an AADE meter.
Information is a GUIDE ONLY. Please verify on your Toko coils before winding all coils !
VK3PE March 2009