## W4ZCB Buzzer
W4ZCB Buzzer (COMBO PANEL BB) Auto-Off
291209 CREATED BY N4BKT
[9 empty] | NB: My Numbers |  |  | US$
Line Number | Fitted | Comment | Description | Designator | Footprint | LibRef | Supplier | Supplier Number | Alternate Number | Cost USD | Quantity | Extended
1 |  | 2N7000 | JFET | J1 | TO-92 |  | Mouser | 512-2N7000D26Z | 2N7000 | 0.11 | 1 | 0.11
2 |  | 2N3906 | PNP Transistor | Q1 | TO-92 |  | Mouser | 512-2N3906TF | 2N3906 | 0.07 | 1 | 0.07
3 |  | 9V Battery clip Keystone 84-6 | Battery Clip | None |  |  | Mouser | 534-84-6 | 9V-BAT-CLIP | 0.44 | 1 | 0.44
4 |  | 1N4148 | Diode, axial | D1 | DO-35 |  | Mouser | 512-1N4148 | 1N4148 | 0.03 | 1 | 0.03
5 |  | LM339 | Op AMP | U1 | SOIC-14 |  | Mouser | 863-LM339DR2G | LM339D | 0.28 | 1 | 0.28
6 |  | 22K | Resistor | R3 | 0805 | RES1 | Mouser | 260-22K-RC | 22K-0805-5% | 0.04 | 1 | 0.04
7 |  | 1K | Resistor | R1 | 0805 | RES1 | Mouser | 260-1K-RC | 1K-0805-5% | 0.04 | 1 | 0.04
8 |  | 10K | Resistor | R2 | 0805 | RES1 | Mouser | 260-10K-RC | 10K-0805-5% | 0.04 | 1 | 0.04
9 |  | 100R | Resistor | R4, R5 | 0805 | RES1 | Mouser | 260-100-RC | 100R-0805-RC | 0.04 | 2 | 0.08
10 |  | 6K8 | Resistor | R6 | 0805 | RES1 | Mouser | 260-6.8K-RC | 6.8K-0805-5% | 0.04 | 1 | 0.04
11 |  | 1uF/16V/Tant | Capacitor | C2 | Size A |  | Mouser | 80-B45196E3105M109 | 1U-16V-TANT | 0.09 | 1 | 0.09
12 |  | 100nF | Capacitor | C1 | 0805 |  | Mouser | 80-C0805C104Z5V | 100NF-Y5V-0805 | 0.05 | 1 | 0.05
13 |  | SPDT or DPDT Momentary | Switch | S1 |  |  | Mouser |  |  | 0.04 | 1 | 0.04
14 |  | Buzzer 3-10V DC type not PIEZO | Buzzer | None |  |  | Mouser |  |  | 0.04 | 1
15 |  | Banana Jack Black |  |  |  |  | Mouser | 530-108-0903-1 | JACK-BANANA-BLK | 0.5 | 1 | 0.5
16 |  | Banana Jack Red |  |  |  |  | Mouser | 530-108-0902-1 | JACK-BANANA-RED | 0.5 | 1 | 0.5
17 |  | Case | [7 empty] | 0 | 1 | 0
18 |  | LED | LED eg 3mm type | LED1 |  |  | Mouser |  |  | 0.1 | 1 | 0.1
19 |  | PCB-Version BB | Board | None |  |  | VK3PE | W4ZCB Buzzer | W4ZCB Buzzer | 0 | 1 | 0
2.45
9V battery also required.